## Risk Assessment
Delphi EH&S Risk Assessment
|  |  | Technology / Building Block |  |  |  |  | Type | [6 empty] | Process
|  |  | Equipment Make and Model |  |  |  |  | Location | [6 empty] | Noise |  |  | dBA
Answer yes or no
| Moving Parts |  | Radiation |  | Chemical Usage |  | Lasers |  |  | Explosives /Dangerous Goods
| Manual Assembly |  | Electricity |  | Robot |  | Manual Material/Product Handling |  |  | Confined Space
| Compressed Air |  | Water |  | Gas |  | Hydraulics |  |  | Steam
| Noise > 80dBA |  | Dust |  | Ultrasonic |  | Vibration |  |  | Repetitive Motion
Type | PROCESS / operation / task | Hazard Type | Hazard | Occurrence | Potential Hazard effect | Severity | Failure Mode/ Cause | Control Measures in place | Detectability | RPN | Actions | Revised Occurrence | Revised Severity | Revised Detectability | Revised RPN | Person Responsible: | Target Completion Date: | Actual Completion Date:
Note on B11: R - Routine NR - Non Routine E - Emergency
Note on C11: load/unload set up and try out operation (all modes) tool change planned maintenance major repair recovery from crash trouble shooting housekeeping
Note on D6: Yes/No
Note on D11: EH: Electrical Hazard IH: Industrial Hygiene Hazard E: Ergonomics Hazard S: Safety Hazard F:Fire M: Mechanical P: Pneumatic
Note on E11: Operator task motion hazards Unexpected advance motion of unexpected retract motion of unexpected raise motion of unexpected lower motion of unexpected close motion of unexpected open motion of unexpected motion of entanglement: unexpected rotate motion of operator task non-motion hazards bump head: drop part sharp part sharp tool ergonomic stressors: chemical/toxicity: skin exposed to toxic chemical slip/trip/fall/egress: thermal: electrical: static discharge radiation: laser/x-ray initiate cycle motion hazards expected advance motion of expected retract motion of expected open motion of expected close motion of expected raise motion of expected lower motion of expected motion of entanglement: expected rotate motion of initiate cycle process hazards chemical/toxicity: spray/splash chemical/toxicity: mist/fumes fire/explosion: fluid injection: noise: > 80dbA projectile: flying chips projectile: weld splatter projectile: parts projectile: tools Technician hazards confined space: electrical: shock electrical: arc flash stored energy: electrical stored energy: pneumatic stored energy: hydraulic stored energy: mechanical
Note on F11: Refer to Criteria tab
Note on G3: Type of technology or process. Example: Plastic Molding, Cable cutting
Note on G11: Type + Body Part Type Strain Non-Instantaneous Strain instantaneous Laceration Contusion Fracture/Break Burn Foreign body Amputation Bruise Sprain (muscle/tendon) Musculoskeletal Disorder Non-Specific pain Neuritis/Tendonitis Abrasion Dermatitis Disease/Disorder Other Body Part Head Eye Face Ear Finger Hand Elbow Shoulder Neck Back Abdomen Torso Leg Knee Ankle Foot Skin Multiple Body Parts
Note on H11: Refer to Criteria tab
Note on K3: Equipment or Process.
Note on K4: Location where the risk assessment is being performed
Note on K11: Refer to Criteria tab
Note on L6: Are DG going to be used with this machine/equipment? If not sure contact DfEH&S Engineer.
Note on L11: RPN - Risk Priority Number RPN = S x D x O
Note on M11: Actions will mostly focus on increasing the efficiency of the control measures in place, then lowering the Detectability number then lowering the RPN
Note on N8: Yes/No
Note on P11: Efficiency of the control measures

## Criteria
Criteria
EH&S FMEA
Classification | Occurrence |  |  |  | Severity |  | Detectability |  | Classification
10 | Constant exposure (>75% of time) and/or significant contact; handles material of high vapor pressure or dustiness on a regular basis. Exposure is at or above the OEL. | Frequent - Occurs almost always >75% of the time | It has occurred in the plant in the previous year | >=5 | - Fatal Accident - Total Loss - Legal Requirement not in compliance | Extremely toxic or life threatening damage resulting from single or repeated exposure. Examples: known carcinogens, reproductive agents, cyanide, hydrofluoric acid, hydrogen sulfide, ionizing radiation (gamma and X-rays), Class 4 biological agents, Class 4 and 3B lasers, hexavalent chromium, lead, asbestos | There is no control in place | No control in place | 10
9 |  |  |  | 3-4 | - Fire / Explosion- Electrical shock - Exposure to ionizing radiation - Permanent Injury (Amputation) - Poisoning |  | There is a control in place to work on the effect | Identified | 9
8 | Routine exposure or daily contact (25 – 75% of time); handles material regularly under the following conditions: Exposure up to 25 - 50% of the OEL: A. No Ventilation: material has low vapor pressure or does not generate much dust. Ventilation: material has elevated vapor pressure or is relatively dusty | Likely - it happens sometimes 25-75% of the time |  | 1-2 | - Chemical burn (Eyes) - Crushing - Eye injury |  |  | - Spills retention kit - Visual inspection - Fire extinguishers - Machine work instructions - Lockout procedure | 8
7 |  |  | It has occurred in the plant | >10 | - Fire - Fractures - Hearing Loss - Non- ionizing radiation exposure - acute and chronic Muscle-skeletal injuries - chronic allergy - Harmful fumes/dust/vapors Inhalation | May result in injury or illness requiring medical treatment (not likely to result in injury or illness requiring time away from work – LWD). Highly toxic or will result in major injury unless prompt action is taken and medical treatment is given following acute exposure. Examples include concentrated acids/ bases, organic solvents (methylene chloride), welding fumes (stainless steel), noise =/> 85 dBA, low level ionizing radiation (alpha and beta), Class 3 biological agents, Class 3 lasers, significant thermal stress, isocyanates |  | - Safety visual aids - inspection checklists - Specific training - internal fire brigades - monitoring (measuring) | 7
6 |  | Occasional - It can happen sometimes 5-25% of the time |  | 9-10 | - Burns - squeezed between - Collision with equipment / structure - Thermal discomfort - Thermal shock - Vascular problems - inferior members - Electric shock (low Current) |  |  | - sprinkler system - PPE - anti stress mat - job rotation | 6
5 | Occasional exposure (5 – 25% of time); infrequent handling or works in areas where the material is contained in closed systems. Exposure is less than 25% of the occupational exposure limit (OEL). |  |  | 7-8 | - Injuries - Traumas - Cuts - Hematoma |  | There is a control in place to work on the cause | - Maximum speed limitation - mirrors in crossing ways - Temperature level monitoring | 5
4 |  |  |  | 5-6 | - Psycho-Somatic disturbances - Difficulties of vision - Allergies - light vision loss | May result in injury or illness that does not require measures beyond first aid. Temporary or minor injury may occur with acute exposure. Examples include ethanol, acetone, carbon steel welding fume, Noise > 80 dBA, <85 dBA, Class 1 or 2 biological agents, minor thermal stress, non-ionizing radiation (RF, microwave) |  | - laser system (class 2) - fixed protection - individual monitoring | 4
3 | Infrequent exposure (<5% of time); infrequent handling or works in areas where the material is contained in closed systems. Exposure is less than 5% of the occupational exposure limit (OEL). | Not likely - it might happen <5% of the time |  | 3-4 | - Sensitivity - Flooding |  |  | - natural ventilation - local ventilation - stuck/blocking sensors - 2 hand button control - software protection | 3
2 |  |  |  | 1-2 | - Bother |  |  | - light curtains - pressure gauges - ergonomic checklists completed and items closed (link) -Laser Safety Program - Enclosed Ventilation | 2
1 | No contact; does not work in areas where the material is being handled. Exposure is minimally detectable. | Very unlikely - never happens | Never occurred | 0 | - No damage | No injury or illness Minimal toxicity or risk to health (example- water or other inert materials) | Eliminate cause | - Eliminate cause | 1

## Photographs
Place holder for photographs relevant to the risk assessment
Emergency Button

## Health and Physical Hzds
Health Hazard Class | GHS Category (1 = most toxic) | GHS criteria | FMEA Classification #
Acute Toxicity | 1 | Oral LD50 (mg/kg)= < 5 | 10
Dermal LD50 (mg/kg)= < 50
Respiratory LD50 (mg/L)= < 0.5
Respiratory LD50 (ppm)= < 100
Acute Toxicity | 2 | Oral LD50 (mg/kg)= 5 – 50 | 8
Dermal LD50 (mg/kg)= 50 – 200
Respiratory LD50 (mg/L)= 0.5 – 2.0
Respiratory LD50 (ppm)= 100 – 500
Acute Toxicity | 3 | Oral LD50 (mg/kg)= 50 – 300 | 6
Dermal LD50 (mg/kg)= 200 – 1000
Respiratory LD50 (mg/L)= 2 – 10
Respiratory LD50 (ppm)= 500 – 2500
Acute Toxicity | 4 | Oral LD50 (mg/kg)= 300 – 2000 | 3
Dermal LD50 (mg/kg)= 1000 – 2000
Respiratory LD50 (mg/L)= 10 – 20
Respiratory LD50 (ppm)= 2500 – 5000
Acute Toxicity | 5 | Oral LD50 (mg/kg)= >2000 | 1
Dermal LD50 (mg/kg)= >2000
Respiratory LD50 (mg/L)= >20
Respiratory LD50 (ppm)= >5000
Aspiration Toxicity | 1 | Label Elements – DANGER, May be fatal if swallowed and enters airways | 10
Aspiration Toxicity | 2 | Label Elements – WARNING, May be harmful if swallowed and enters airways | 8
Skin corrosion/irritation | 1 | Acid with pH <2 (Conc >1%) | 8
Base with pH>11.5 (Conc >1%)
Skin corrosion/irritation | 1A |  | 8
Skin corrosion/irritation | 1B |  | 8
Skin corrosion/irritation | 1C |  | 8
Skin corrosion/irritation | 2 |  | 6
Skin corrosion/irritation | 3 |  | 2
Serious eye damage / eye irritation | 1 | Corrosive. DANGER. Causes serious eye damage | 8
Acid with pH <2 (Conc >1%)
Base with pH>11.5 (Conc >1%)
Serious eye damage / eye irritation | 2A | WARNING. Causes serious eye irritation | 5
Serious eye damage / eye irritation | 2B | WARNING. Causes eye irritation | 3
Respiratory Sensitization | 1 | Known sensitizer | 8
Respiratory Sensitization | 1A | Probability of occurrence of high sensitization rate in humans based on animal or other tests | 8
Respiratory Sensitization | 1B | Probability of occurrence of low to moderate sensitization rate in humans based on animal or other tests | 6
Skin Sensitization | 1 | Known sensitizer | 8
Skin Sensitization | 1A | Probability of occurrence of high sensitization rate in humans based on animal or other tests | 8
Skin Sensitization | 1B | Probability of occurrence of low to moderate sensitization rate in humans based on animal or other tests | 6
Germ Cell Mutagenicity | 1 | Substances known to induce heritable mutations in germ cells of humans | 10
Germ Cell Mutagenicity | 1A | Substances known to induce heritable mutations in germ cells of humans based on human epidemiological studies | 10
Germ Cell Mutagenicity | 1B | Substances which should be regarded as if they induce heritable mutations | 10
Germ Cell Mutagenicity | 2 | Substances which may induce heritable mutations | 8
Carcinogenicity | 1 | Known or presumed human carcinogen | 10
Carcinogenicity | 1A | Known to have carcinogenic potential for humans; largely based on human evidence | 10
Carcinogenicity | 1B | Known to have carcinogenic potential for humans; largely based on animal evidence | 10
Carcinogenicity | 2 | Suspected human carcinogen | 8
Reproductive Toxicity | 1 | Known or presumed reproductive toxicant | 10
Reproductive Toxicity | 1A | Known to have reproductive toxicant; largely based on human evidence | 10
Reproductive Toxicity | 1B | Presumed reproductive toxicant; largely based on animal evidence | 10
Reproductive Toxicity | 2 | Suspected human reproductive toxicant | 8
Specific Target Organ Toxicity – Single Exposure | 1 | Substances that have produced significant toxicity in humans; largely based on human evidence | 6
Oral LD50 (mg/kg)= < 300
Dermal LD50 (mg/kg)= < 1000
Respiratory LD50 (mg/L)= < 10
Respiratory LD50 (ppm)= < 2500
Specific Target Organ Toxicity – Single Exposure | 2 | Substances that have produced significant toxicity in humans; largely based on animal evidence | 3
Oral LD50 (mg/kg)= 300 – 2000
Dermal LD50 (mg/kg)= 1000 – 2000
Respiratory LD50 (mg/L)= 10 – 20
Respiratory LD50 (ppm)= 2500 – 25000
Specific Target Organ Toxicity – Single Exposure | 3 | Transient target organ effects (narcotic effects, respiratory tract irritation) | 2
Specific Target Organ Toxicity – Repeated Exposure | 1 | Substances that have produced significant toxicity in humans; largely based on human evidence | 10
Oral LD50 (mg/kg)= < 10
Dermal LD50 (mg/kg)= < 20
Respiratory LD50 (mg/L)= < 0.2
Respiratory LD50 (ppm)= < 50
Specific Target Organ Toxicity – Repeated Exposure | 2 | Substances that have produced significant toxicity in humans; largely based on animal evidence | 8
Oral LD50 (mg/kg)= 20 – 200
Dermal LD50 (mg/kg)= 50 – 250
Respiratory LD50 (mg/L)= 0.2 – 1.0
Respiratory LD50 (ppm)= 50 – 250
Physical Hazard Class | GHS Category | GHS criteria | FMEA Classification #
(1 = most toxic)
Unstable Explosives | -- | Those which are thermally unstable and/or too sensitive for normal handling, transport and use | 10
Explosives | Division 1.1 | Substances, mixtures and articles which have a mass explosion hazard | 10
Explosives | Division 1.2 | Substances, mixtures and articles which have a projection hazard but not a mass explosion hazard | 10
Explosives | Division 1.3 | Substances, mixtures and articles which have a fire hazard and either a minor blast hazard or minor projection hazard, but not a mass explosion hazard | 10
Explosives | Division 1.4 |  | 10
Explosives | Division 1.5 |  | 10
Explosives | Division 1.6 |  | 10
Flammable Gases | 1 | Gases @ 20ºC and std pressure (101.3 kPa) that are | 10
a) Ignitable when in a mixture of 13% or less by volume in air; or
b) Have a flammable range w/ air of at least 12% pts
Flammable Gases | 2 | Gases, other than Cat 1, which @ 20ºC and std pressure (101.3 kPa) have a flammable range while mixed in air | 10
Flammable Aerosols | 1 |  | 10
Flammable Aerosols | 2 |  | 9
Oxidizing Gases | 1 | Any gas which may, generally by providing O­2, cause or contribute combustion of other material more than air does | 10
Gases Under Pressure | Compressed Gas | A gas which when packaged under pressure is entirely gaseous at -50ºC; including all gases with a critical temp < -50ºC. Container may explode if heated | 8
Gases Under Pressure | Liquefied Gas | A gas which when packaged under pressure is partially liquid at temperatures above -50ºC. A distinction is made between:
a) High pressure liquefied gas: a gas with a critical temp between -50ºC and 65ºC and
b) Low pressure liquefied gas; a gas with a critical temp above 65ºC
Container may explode if heated
Gases Under Pressure | Refrigerated Liquefied Gas | A gas when packaged is made partially liquid because of its low temperature. May cause cryogenic burns or injury | 8
Gases Under Pressure | Dissolved Gas | A gas when packaged under pressure is dissolved in a liquid phase solvent. Container may explode if heated | 8
Flammable Liquids | 1 | Flash point < 23ºC and boiling point < 35ºC | 10
Extremely flammable liquid and vapor
Flammable Liquids | 2 | Flash point < 23ºC and boiling point > 35ºC | 9
Highly flammable liquid and vapor
Flammable Liquids | 3 | Flash point > 23ºC and < 60ºC | 8
Flammable liquid and vapor
Flammable Liquids | 4 | Flash point > 60ºC and < 93ºC | 7
Combustible liquid
Flammable solids | 1 |  | 10
Flammable solids | 2 |  | 8
Self-Reactive Substances and Mixtures | Type A | Heating may cause explosion | 10
Self-Reactive Substances and Mixtures | Type B | Heating may cause a fire or explosion | 9
Self-Reactive Substances and Mixtures | Type C and D | Heating may cause a fire | 8
Self-Reactive Substances and Mixtures | Type E and F | Heating may cause a fire | 8
Self-Reactive Substances and Mixtures | Type G |  | 6
Pyrophoric Liquids | 1 | The liquid ignites within 5 mins when added to an inert carrier and exposed to air, or it ignites or chars a filter paper on contact with air within 5 min. | 10
Catches fire spontaneously if exposed to air
Pyrophoric Solids | 1 | The sold ignites within 5 min of coming into contact with air. Catches fire spontaneously if exposed to air | 10
Self-Heating Substances and Mixtures | 1 | Self-heating; may catch fire | 10
Self-Heating Substances and Mixtures | 2 | Self-heating in large quantities; may catch fire | 8
Substances and Mixtures, Which In Contact With Water, Emit Flammable Gases | 1 | Any substance or mixture which reacts vigorously with water at ambient temps and demonstrates generally a tendency for the gas produced to ignite spontaneously. Evolution of flammable gas = or > 10 liter/kg/1 min. | 10
In contact with water releases flammable gases which may ignite spontaneously
Substances and Mixtures, Which In Contact With Water, Emit Flammable Gases | 2 | Any substance or mixture which reacts readily with water at ambient temps such that the max rate of evolution of flammable gas = or > 20 liter/kg/hr. | 9
In contact with water releases flammable gases
Substances and Mixtures, Which In Contact With Water, Emit Flammable Gases | 3 | Any substance or mixture which reacts slowly with water at ambient temps such that the max rate of evolution of flammable gas = or > 1 liter/kg/hr. | 8
In contact with water releases flammable gases
Oxidizing Liquids | 1 | May cause fire or explosion, strong oxidizer | 10
Oxidizing Liquids | 2 | May intensify fire; oxidizer | 8
Oxidizing Liquids | 3 | May intensify fire; oxidizer | 8
Oxidizing Solids | 1 | May cause fire or explosion, strong oxidizer | 10
Oxidizing Solids | 2 | May intensify fire; oxidizer | 8
Oxidizing Solids | 3 | May intensify fire; oxidizer | 8
Organic Peroxides | Type A | Heating may cause explosion | 10
Organic Peroxides | Type B | Heating may cause a fire or explosion | 10
Organic Peroxides | Type C and D | Heating may cause a fire | 8
Organic Peroxides | Type E and F | Heating may cause a fire | 8
Organic Peroxides | Type G |  | 6
Corrosive to Metals | 1 |  | 8

## Data - Validation
User | Tasks | Hazards | Risk Reduction Method | Controls Notes (auto generated):
material handler | ----- material handler ----- | no hazard
operator | stocking/restocking (process/parts) |  | ----- Eliminate/Substitute ----- | NOTE: Current risk assessment indicates worse case R4, R3C. If solutions are implemented in the controls circuit they will have to be done Control Reliable through the final motion switching device, which would include servo motions, fluid power motions, etc. Refer to Annex C and D of DA-2001.
set-up person |  | ----- operator task motion hazards ------ | no hazard
skilled trades | ----- operator ----- | unexpected advance motion of | complete Design-In Ergonomic checklist
passer-by | load/unload part | unexpected retract motion of | greater than ?" gap
| operator assemble parts | unexpected raise motion of | less than 1/4" gap | NOTE: Current risk assessment indicates R3B. If solutions are implemented in the controls circuit, they will have to be done Single Channel w/ Monitoring through the final motion switching device, which would include servo motions, fluid power motions, etc. Refer to Annex C and D of DA-2001.
| drive fastener | unexpected lower motion of | eliminate sharp edges
| reject bad part | unexpected close motion of | auto shuttle
| initiate cycle | unexpected open motion of | manual shuttle w/ fixed guard
| manual motions (pb) | unexpected motion of | hand clamp
| clear jams | entanglement: unexpected rotate motion of | clutch / slip mechanism
| verify calibration |  | door decouple mechanism
| tool change | ----- operator task non-motion hazards ------ | rubber on edge of door
| operator intervention | bump head: | rotation - smooth surface
| blow-off chips | drop part | ventilation/exhaust:
|  | sharp part | noise abatement:
| ----- set-up person ----- | sharp tool | slip resistant surface treatment
| changeover | ergonomic stressors: | eliminate trip hazard
| calibrate/set-up | chemical/toxicity: skin exposed to toxic chemical | guarded platform
| lubricate machine | slip/trip/fall/egress: | climbing device:
| program/teach/jog | thermal: | access to controls
|  | electrical: static discharge | use OHSA approved air nozzle, maximum 30 PSI
| ----- skilled trades ----- | radiation: laser/x-ray
| troubleshooting |  | ----- Engineering Controls -----
| adjust control component | ----- initiate cycle motion hazards ------ | part is fixed barrier
| mechanical adjustments | expected advance motion of | fixed guard
| preventive maintenance | expected retract motion of | fixed guard 3 sides, w/ vertical drop door
| major repair/component replacement | expected open motion of | fixed guard 3 sides, w/ vertical raise door
|  | expected close motion of | fixed guard 3 sides, w/ horizontal door
| ----- passer-by ----- | expected raise motion of | fixed guard 3 sides, w/ interlocked door
| inadvertent access | expected lower motion of | fixed guard 3 sides, w/ interlocked door & rod brake
|  | expected motion of | fixed guard 3 sides, w/ interlocked door & PO check
|  | entanglement: expected rotate motion of | fixed guard 3 sides, w/ interlocked door, locked closed
two-hand control
|  | ----- initiate cycle process hazards ------ | fixed guard 3 sides, w/ two-hand control
|  | chemical/toxicity: spray/splash | fixed guard 3 sides, w/ two-hand control & rod brake
|  | chemical/toxicity: mist/fumes | fixed guard 3 sides, w/ two-hand control & PO check
|  | fire/explosion: | light curtain
|  | fluid injection: | fixed guard 3 sides, w/ light curtain
|  | noise: > 80dbA | fixed guard 3 sides, w/ light curtain & rod brake
|  | projectile: flying chips | fixed guard 3 sides, w/ light curtain & PO check
|  | projectile: weld splatter | enable device
projectile: parts
|  | projectile: tools | ----- Warning -----
awareness barrier
|  | ----- skilled trades hazards ------ | awareness signal
|  | confined space: | warning sign:
|  | electrical: shock | warning sign: hot surface
electrical: arc flash
|  | stored energy: electrical | ----- Training & Procedures -----
|  | stored energy: pneumatic | training:
|  | stored energy: hydraulic | MSDS sheet available
|  | stored energy: mechanical | SOP:
|  | refer to operator-hazards: "load/unload part" task | ----- Personnel Protective Equipment -----
|  | refer to operator-hazards: "manual motion (pb) task | PPE:
refer to operator-hazards: "initiate cycle" task
|  | refer to all task-hazards above | ----- Lockout -----
follow lockout and hazardous energy control procedure
refer to respective task-hazard solutions
Rev 30SE04 |  |  | refer to all task-hazard solutions above
Type + Body Part
Type
Strain Non-Instantaneous
Strain instantaneous
Laceration
Contusion
Fracture/Break
Burn
Foreign body
Amputation
Bruise
Sprain (muscle/tendon)
Musculoskeletal Disorder
Non-Specific pain
Neuritis/Tendonitis
Abrasion
Dermatitis
Disease/Disorder
Other
Body Part
Head
Eye
Face
Ear
Finger
Hand
Elbow
Shoulder
Neck
Back
Abdomen
Torso
Leg
Knee
Ankle
Foot
Skin
Multiple Body Parts