## 3. Equipment
|  |  |  | Design-In Ergonomics Checklist | [5 empty] | Step 3. Equipment Design
Latin America, Indian Population
Program: | [5 empty] | Job/Operation Description: | [5 empty] | revised 10/18/2012 mcm
Date:
Phase: |  | Design | Mock-up |  | Pre-Production |  | Other (list): |  | Analyst:
Further information can be found on pages 12 - 40 of the Design-In Ergonomics Guidelines (DEG) @ | [7 empty] | http://apollo.delphiauto.net/ergonomics/desgn-in.htm
| Design Factor |  |  |  | Design Guidelines |  |  | Graphic |  | Check Circle:
Outside
[10 empty] | OK | Guidelines | N/A
3.1 | Repetition
Operator Cycle Time (seconds)
*If job is > 30 seconds, indicate the percentage of cycle time where same motion(s) is repeated or sustained:
3.2 | One Hand Force
Neutral Wrist
Deviated Wrist
(1/2 the force of neutral wrist)
3.3 | Finger Force/Pinch Grip
Neutral Wrist
Deviated Wrist
(1/2 the force of neutral wrist)
3.4 | Vertical Hand Height - Measured from standing surface to where the work is performed (hand height).
Heavy Work, > 10 lbs. (5 kg)
Light Work, <= 10 lbs. (5 kg)
Precision Work, < 2 lbs. (1 kg)
3.5 | Horizontal Forward Reach (from front edge of table to where hands perform work in front of body)
3.6 | Horizontal Side Reach (from center front edge of table to where hands perform work left to right)
3.7 | Monitors -
| Monitors should be easily |  |  |  | _____ Vertically |  | _____ Swing Arm
| accessible. Is monitor location |  |  |  | _____ Horizontally |  | _____ Not applicable
| adjustable? |  |  |  | _____ Tilt |  | _____ Not adjustable*
* If not adjustable, vertical location of monitor should be 'standing eye height' (measured from standing surface to top of screen).
3.8 | Clearances for Stand Only
Foot Height
Foot Depth
Knee Depth
3.9 | Clearances for Sit/Stand
Leg Width
Knee Depth
3.10 | Noise |  |  |  | See Delphi-A Sound Level Specifications or Industrial Hygiene for further information. |  |  | http://apollo.delphiauto.net/health_safety/procedur.htm
3.11 | Lighting |  |  |  | Would internal machine lighting aid operator in operation, changeover, set-up, PM, etc.? |  |  | No picture
3.12 | Single Controls |  |  |  | Should be placed at approximately the same
| (whisker switch, wobble stick, etc.) |  |  |  | vertical location as where hands are performing
work. Vertical hand height (in/cm):
3.13 | Dual Controls
Vertical Location (Measured from standing surface)
Horizontal Location (Measured from center of controls)
For more information on controls and safety, visit this web site or talk to your H&S rep. | [6 empty] | http://apollo.delhiaut.net/heath_safety/
3.14 | Component Placement into Fixture - Visual Access | [6 empty] | Loading a fixture from the top or front is preferable because it requires less operator time. When loading from under or bottom, like the upper mandrel of an arbor press, the load is blind and requires additional time for alignment and placing.
3.15 | Component Alignment Options into Fixture | [6 empty] | Another efficiency factor is the design of the fixture. Positive or self-aligning fixtures are preferred to prevent the operator from having to make assessments on proper part placement.
3.16 | Line of Sight Obstructions |  |  |  | Is it possible to see the fixture or perform the task without having to stoop or bend? |  |  | Design equipment and locate fixtures so operators do not have to bend their neck or back in order to load, see, activate, unload, etc. An awkward posture is an injury risk factor.
.

## 3. Equipment Summary
|  |  |  | Design-In Ergonomics Checklist | [5 empty] | Step 3. Equipment Design
U.S. & Canada Population
Program: | [5 empty] | Job/Operation Description: |  |  |  | Date:
Phase: |  |  | Design | Mock-up | Pre-Production |  | Other (list): |  | Analyst:
Further information can be found on pages 12 - 40 of the Design-In Ergonomics Guidelines (DEG) @ | [7 empty] | http://apollo.delphiauto.net/ergonomics/desgn-in.htm
Summary: Equipment Design
List all item(s) that fall outside the design-in guidelines along with an explanation, person responsible for follow-up and a correction/completion date where applicable.
For each item listed describe in detail either…
a. Why it is acceptable to have that particular item outside of the guidelines. OR
b. What the plan is to make the item fall within the design-in guidelines.
Item # |  | Corrective Action or Justification: | [6 empty] | Responsible: |  | Date:

## Instructions
Design-In Ergonomics Checklist
Instructions for Step 3: Equipment Design
Purpose:
The Design-In Ergonomics Checklist is the tool for evaluation design plans or mock-ups of product, equipment and processes as they relate to ergonomics and the risk of injury. The Checklist is made up of five steps:
1. Gather Information
2. Product Design
3. Equipment Design
4. Hand Tool Design
5. Material Handling Design
6 Overall System Design
7. Container Design
The Checklist should be maintained as a working document to track changes in ergonomics status resulting from product/process changes during the developmental phases and should be used in conjunction with People Focused Practices sheets.
Performing an Assessment:
Select which of the five steps applies to the situation at hand, and complete those. At a minimum, Step 1: Gather Information must be completed, and then at least one of the remaining four steps will be completed. For new products, Sections 1 and 2 would need to be completed. There may not be one person who can completely fill out all the checklist steps; it probably requires a team effort. Resources may include the local ergonomics representative (JETT), product engineer, process tool engineer, or industrial engineer. Understand that throughout the various stages of design, there may be insufficient information to answer some questions at a given point in time. Simply leave the box unmarked and revisit the checklist when appropriate.
Document Format:
The Design-In Ergonomics Checklist consists of five (5) separate steps that have 80 ergonomics related design factors, each with an expected output (data collected; factor inside/outside the ergonomics guidelines) as documented in the Design-In Ergonomics Guidelines (DEG) found at http://apollo.delphiauto.net/ergonomics/design-in.htm#guidelines.
Summarizing the Results:
Each step has a Summary tab. On the appropriate Summary tab, list all items for which information is not available or those that fall outside the ergonomics design guidelines. Document plans for corrective action or why it is appropriate to take no action. The entire checklist has a Summary tab (the first worksheet tab), where all the section summaries should be combined.
Resolution:
All items that are marked as 'Outside Guidelines' must be evaluated individually and collectively to determine if the entire system is 'ergonomically acceptable'. An experienced ergonomics analyst should review all items that could be considered questionable or that fall within a 'gray' area of compliance. Other inputs that could prove beneficial in problem resolution/solution (as well as in the concept phase of design) and should be utilized include:
1. Evaluating injury and illness data from similar product/process.
2. Input from experienced operators on similar product/process.
3. The use of mock-ups prior to machine build.
Limitations:
The checklist is designed primarily to address the ergonomics factors that could pose a certain degree of risk relative to operator injury. New designs should also take into account activities such as preventive maintenance, diagnostics and repair, set-up, and changeovers. For more detail, contact industrial engineering or your divisional ergonomics representative.
Checklist Factors:
3. Equipment Design
|  | 3.1 | Repetition
The operator cycle time should be determined by using a stop watch or the Operator Balance Chart in the MSD process (http://apollo.delphiauto.net/lean_coe/m_msd.htm). If operator cycle time is < 30 seconds, the job is classified as repetitive.
If cycle time is > 30 seconds, the motions must be examined to determine if they are repeated to add up to more than 33% of the operator cycle time. For example, if the operator's cycle time is 40 seconds and the operator performs 4 lifts during that time, with each lift lasting 5 seconds, a total of 20 seconds are spent in a lifting motion. Since 50% of the job involves the same motion (lifting), the job is rated as repetitive.
Note: Repetition is and of itself is not considered a risk factor for the purpose of this checklist. If a job is found to be repetitive, this means that other parameters studied in this checklist must conform to the "repetitive" scales.
|  | 3.2 | One Hand Force
One hand force refers to the peak amount of normal force required to insert the part, fastener, connector, etc. using the palm or heel of the hand. This category should also be used for linear force of the hand using a power grip, such as when installing a hose. Evaluate the operator's wrist posture to determine whether it is deviated or not (neutral posture) in order to select the appropriate scale. The analyst should then mark the value on the scale indicating the measured force of exertion. Then, depending on whether the task is repetitive or not, verify if the exerted force is within guidelines. For example, it the task is repetitive, the force exerted by the operator should fall within the range allowed for "repetitive" activity. Finally check the appropriate toggle box located in the right columns of the checklist.
|  | 3.3 | Finger Force/Pinch Grip
Finger force is defined as the peak amount of normal force required to insert the part, fastener, connector, etc., using a single digit (finger or thumb) or fingertips. A pinch grip is when a part(s) is secured (force exerted) using the fingertips and thumb. Evaluate the operator's wrist posture to determine whether it is deviated or not (neutral posture) in order to select the appropriate scale. Then, depending on whether the task is repetitive or not, verify if the exerted force is within guidelines.
|  | 3.4 | Vertical Hand Height
This measurement is the distance from the floor (or standing surface) to where the operator's hands are performing the designated work. Considerations must be made for factors that affect this dimension, such as floor mat thickness, fixture height, parts presentation, and work surface height.
Note: This item does not depend on repetition; therefore, to be within guidelines, the measurement must be on the scale and, ideally, within the white or "preferred" area.
|  | 3.5 | Horizontal Forward Reach
This is measured as the horizontal distance from the front of the work-surface (table, machine, etc.) to where the hands are performing work (mid-position of the hands). The optimal location of the hands for any activity should fall within the white portion of the scale. Reaches that fall into the gray zone of the scale should be performed on an infrequent basis only. Parts presentation should be considered at this point as well as equipment design.
|  | 3.6 | Horizontal Side Reach
|  | 3.7 | Monitors
Monitors that require constant or frequent use should be mounted on a frame that can be adjusted vertically, horizontally, or tilt forward/back to accommodate varying operator heights and to assist those who have bifocal lenses. Eye height is based on a measurement from the standing surface to the eyes. Risers and/or floor matting must be taken into account when measuring this dimension.
|  | 3.8 | Clearances for Stand Only
This question applies to workstations that are designed such that the operator will only perform work while standing. The measurement for each clearance dimension should fall within the scale. If the workstation can also be operated while seated, choose 'N/A' for this item.
|  | 3.9 | Clearances for Sit or Stand and Sit/Stand
If the operator has the flexibility to sit or stand at the workstation or has a stool to lean on (sit/stand), this question applies. The measurement for each clearance dimension should fall within the scale.
|  | 3.10 | Noise
Elevated noise levels can make it difficult for operator's to perform their required work tasks. If there is a concern, reference Delphi's Sound Level Specifications: http://apollo.delphiauto.net/health_safety/procedur.htm
|  | 3.11 | Lighting
Depending on the type of machine/equipment, internal lighting that could aid in the set-up, preventive maintenance, changeovers, or diagnostics and repair, should be considered during the machine design phase. For environmental lighting concerns, contact industrial hygiene to procure lighting measurement devices and recommendations. Lighting can be measured with a light meter.
|  | 3.12 | Single Controls
This is measured from the standing surface to the middle of the activation switch. This criterion was established primarily for the proper placement of whisker/wobble sticks in a walking cell.
|  | 3.13 | Dual Controls
Location is measured vertically from the standing surface to the control location. Horizontally it is measured from the centerline of the body to the location of the control (measure and record the right side and left side separately).
|  | 3.14 | Component Placement info Fixture - Visual Access
Component placement refers to the orientation of the placement point of the object relative to the location of the operator and the nature of the path. Top or front allows good access given good horizontal and vertical location, and generally allows good position of the upper extremity (arm, for example).
|  | 3.15 | Component Alignment Options into Fixture
Component alignment refers to the need and the ability of the operator to see the point of action or application. Visual access may or may not be required due to the presence of tactile feedback. The location and orientation of the object requiring visual access will have implications for posture.
|  | 3.16 | Line of Sight Obstructions
If an operator has to bend over or move into an awkward posture in order to see the fixture, locate part, view indicator lights, etc. because something is blocking their line of sight check the 'Outside Guidelines' toggle box. If there are no obstructions, place a check in the 'OK' toggle box.