## 2. Product
Design-In Ergonomics Checklist
Global Application
Program: |  |  |  | Product Description: |  |  | Analyst:
Design Phase: |  |  |  |  | Part Number: |  |  | Date:
Further information can be found on pages v, vi, 4 of the Design-In Ergonomics Guidelines (DEG) @ | [5 empty] | http://apollo.delphiauto.net/ergonomics/design-in.htm |  | Check One
| Design Factor |  |  |  |  | Design Guideline |  | OK | Outside Guidelines | Not Applicable
FORCE
Assumptions for given force guidelines below: repetitive activity with a neutral wrist posture. If the force measurement is at or above the stated value or the wrist is deviated, further ergonomics analysis is required (see your ergonomics representative). For electrical connectors, please consult the SAE/USCAR-25, Electrical Connector Assembly Ergonomics Design Criteria, for information concerning forces, connector design and special requirements. When possible, forces should be directed in a push out or downward direction (as opposed to a pull or lateral direction of force).
2.1 | Finger/Thumb and Hand Twist Force NOTE: When measuring forces, do not re-use components as weakening or wear may occur and false low measurements could result. | Is the maximum finger force less than 2 lbs. (9 N)?
2.2 | Finger/Hand Force NOTE: When measuring forces, do not re-use components as weakening or wear may occur and false low measurements could result. | Is the maximum finger force less than 2 lbs. (9 N)?
2.3 | Two-Handed Force (Pushing, Pulling, and/or Carrying) | Is the maximum one-handed push/pull force less than 6 lbs. (27 N)? NOTE: Force values listed assume a neutral posture: hands, fingers, wrists. When measuring forces, do not re-use components as weakening or wear may occur and false low measurements could result.
| Design Factor |  |  |  |  | Design Guideline |  | OK | Outside Guidelines | Not Applicable
PART HANDLING
2.4 | Contact Stress - Performance Factor - handling of small parts takes additional time... Contact stress is measured by surface area or diameter. Consult the instructions section for more detailed information.
For parts installed using the fingertip.
For parts installed using the palm of the hand.
2.5 | Grip Span (reference dimensions 17, 19) Handling grip as measured where the hands are positioned on the part.
| Design Factor |  |  |  |  | Design Guideline |  | OK | Outside Guidelines | Not Applicable
2.6 | Hand and Finger Clearance Consult instructions and supplementary Hand Clearance section for specific clearance and access conditions. Measure the diameter of the opening.
FASTENERS (bolts, screws, nuts, washers, pins, rivets, etc.)
2.7 | Insertion All fasteners should be inserted from one direction. Please note the direction of insertion in the scale.
2.8 | Size and Type |  |  |  |  | Are different sizes and types of fasteners eliminated or minimized? c Yes c No Are threaded fasteners avoided? c Yes c No If no, are they common and require the same torque? c Yes c No
| Design Factor |  |  |  |  | Design Guideline |  | OK | Outside Guidelines | Not Applicable
OTHER PRODUCT FACTORS
2.9 | Performance and Safety |  |  |  |  | Are the following avoided (if possible): c Parts that stick together or tangle c Flexible parts (wires, cables, springs) c Heating processes (welding, soldering, curing, painting, hardening) NOTE: If heating processes are unavoidable, is a cooling process provided before contact with an operator? c Yes c No
2.1 | Simplified Assembly |  |  |  |  | Are parts designed with any of the following: c Chamfers c Notches c Guides
2.11 | Part Symmetry |  |  |  |  | Are parts symmetrical? c Yes c No If no, is the differing characteristic exaggerated? c Yes c No
2.12 | Manual Assembly For components that are manually joined together. |  |  |  |  | Are at least 2 of the following 3 types of feedback provided: c Physical stop barrier (tactile feedback) c Auditory feedback (preferred to visual) c Visual feedback
Step 2:
Product
Design
Concept
Prototype
New Model
Other
Diameter
in
mm
0
0
0.8
20.3
+
NOT OK
OK
+
in2
mm2
0
0
0.8
500
+
Surface Area
NOT OK
OK
+
in
mm
Diameter
0
0
1.0
25.4
+
NOT OK
OK
+
d = diameter
surface area = a X b
b
a
d
d = diameter
d
Finger/Thumb
in-lb.
1
7
6
5
3
2
0
8
9
4
Repetitive
.75
1
Nm
.251
.5
0
Full Hand
in-lb.
3
21
18
15
9
6
0
24
27
12
Repetitive
3
Nm
1
2
0
Hand
0
lbs.
0
6
27
N
3
4.5
22
2
4
13
Repetitive
1
5
9
18
1
10*
3
2
0
4
Repetitive
6
8
7
5
9
lbs.
kg.
1
3.2
2.3
0
4.1
4.5*
1.3
in
mm
Hand
0
0
5.5
140
+
NOT OK
OK
+
in
in2
mm2
0
.45
300
+
Surface Area
NOT OK
OK
+
0
1
in
25
3
76
mm
2
51
1.5
2.5
38
64
in
mm
Finger
0
0
2
51
+
NOT OK
OK
+
in
Top
or
Front
Side
OK
Not OK
Under
or
Bottom
0
lbs.
0
2
9
N
4.5
1
Repetitive
Finger

## 2. Product Summary
Design-In Ergonomics Checklist
Global Application
Program: |  | Product Description: |  |  | Analyst:
Design Phase: |  |  | Part Number: |  |  | Date:
Further information can be found on pages v, vi, 4 of the Design-In Ergonomics Guidelines (DEG) @ |  |  |  | http://apollo.delphiauto.net/ergonomics/design-in.htm
Summary: Product Design
Summarize below all items that are applicable along with a description of the components and the operator's planned interaction.
For each item list…
a. The assembly activity that will be required of the operator. List any concerns relative to risk of injury or performance.
b. List all relevant data such as force gauge peak values or wrist posture for activities that are planned as manual assembly/activity.
Item # | Comments: |  |  |  | Involved Components:
Step 2:
Product
Design
Concept
Prototype
New Model
Other

## Instructions
Design-In Ergonomics Checklist
Instructions
Purpose:
The Design-In Ergonomics Checklist is the tool for evaluation design plans or mock-ups of product, equipment and processes as they relate to ergonomics and the risk of injury. The Checklist is made up of seven steps.
The Checklist should be maintained as a working document to track changes in ergonomics status resulting from product/process changes during the developmental phases and should be used in conjunction with People Focused Practices sheets.
Performing an Assessment:
Select which of the steps applies to the situation at hand, and complete those. At a minimum, Step 1: Gather Information must be completed, and then at least one of the remaining four steps will be completed. For new products, Sections 1 and 2 would need to be completed. There may not be one person who can completely fill out all the checklist steps; it probably requires a team effort. Resources may include the local ergonomics representative (JETT), product engineer, process tool engineer, or industrial engineer. Understand that throughout the various stages of design, there may be insufficient information to answer some questions at a given point in time. Simply leave the box unmarked and revisit the checklist when appropriate.
Summarizing the Results:
Each step has a Summary tab. On the appropriate Summary tab, list all items for which information is not available or those that fall outside the ergonomics design guidelines. Document plans for corrective action or why it is appropriate to take no action. The entire checklist has a Summary tab (the first worksheet tab), where all the section summaries should be combined.
Resolution:
All items that are marked as 'Outside Guidelines' must be evaluated individually and collectively to determine if the entire system is 'ergonomically acceptable'. An experienced ergonomics analyst should review all items that could be considered questionable or that fall within a 'gray' area of compliance. Other inputs that could prove beneficial in problem resolution/solution (as well as in the concept phase of design) and should be utilized include:
1. Evaluating injury and illness data from similar product/process.
2. Input from experienced operators on similar product/process.
3. The use of mock-ups prior to machine build.
Limitations:
The checklist is designed primarily to address the ergonomics factors that could pose a certain degree of risk relative to operator injury. New designs should also take into account activities such as preventive maintenance, diagnostics and repair, set-up, and changeovers. For more detail, contact industrial engineering or your divisional ergonomics representative.
STEP 2: Product Design Checklist Factors:
2.1 | Finger/Thumb Twist Torque
Definition
The amount of hand or finger torque to twist or turn a part or tool. The finger/thumb category should be used for parts/tools that allow only a finger tip interface, such as removal of resrevoir caps or a small twist on electrical bulbs. The full hand category should be used for operations such as electrical twist lock connectors that allow for full hand access.
Force values listed assume a neutral posture of the fingers. When measuring forces, do not re-use components as weakening or wear may occur and false low measurements could result.
A force gauge should be used to measure the force.
Identify and measure all forces that involve fingers, thumbs, and hands. Consider tolerance relief in parts that require force exertions that exceed a safe limit or require more handling time by the operator (for more detail see DEG).
Reason
Force is the amount of physical effort a person uses to do a task. When the body is exposed to forceful motions or tasks, risk is increased. The use of fingers or hands to produce a torque around a part has very little mechanical advantage due to a lack of moment arm. Therefore, the force produced is directly absorbed by the operator's fingers, hands, wrists, and elbows.
Reference
Snell-Massie, et al. (1997) "Interaction of Static Pinch and Forearm Torque", Proceedings of the Human Factors and Ergonomics Society 41st Annual Meeting.
2.2 | Finger/hand force
The peak amount of normal force required to insert the part, fastener, connector, etc. Use the finger category for forces that require a single digit (finger/thumb), fingertips, or when a part is secured in the palm of the hand and closed using the fingertips or thumb. The full hand category should be used for operations such as electrical twist lock connectors that allow for full hand access.
Definition
Force values listed assume a neutral posture of the fingers. When measuring forces, do not re-use components as weakening or wear may occur and false low measurements could result.
| Reason |  |  |  | A force gauge should be used to measure the force.
The amount of force is dictated by the required joint integrity. Insertion forces are often increased by mismatches between the parts and the mating surfaces due to build variability. Many components required multiple push fit fasteners, which increase the repetition load on the operator.
Reference
Pheasant, S. Ergonomics, Standards and Guidelines for Designers, British Standards Institue, London, 1987. Page 24, Table 7.2.
Mirto, R., Brian Peacock, J.B. and Peterson, D. "Hand and Thumb Push Force Guidelines", GM Manufacturing Ergonomics Lab, 1993.
Chaffin, D.B. and m. Erig, "Three Dimensional Biomechanical Static Strength Prediction Model Sensitivity to Postural and Anthropometric Inaccuracies", submitted IIE Transactions, 1989.
2.3 | Two-handed Force Pushing, Pulling, and Carrying
Definition
The weight of the object being carried or the force required to push or pull a load using the whole body.
"Whole body" is defined as the use of both arms with the application of body weight in the exertion and the use of the legs in motion or braced and supporting the body in the exertion.
A force gauge should be used to measure the force.
Reason
Excessive whole body push or pull forces may contribute to local or whole body fatigue and excessive energy expenditure. Excessive forces may also exceed strength demands and cause biomechanical strain.
Please note that exceeding the values on the scale does not necessarily indicate that the job task is unacceptable. Further analysis must be conducted utilizing the Snook push/pull/carry tables.
Acceptable lift weight is dependent upon repetition, frequency, hand location and lift/lower vertical heights. Consult ergonomics/industrial engineering for detailed analysis.
Reference
Mital, A., Nichilson, A.S. and Ayoub, M.M. (1997) A Guide to Manual Materials Handling, 2nd edition, Washington; Taylor & Francis.
2.4 | Contact Stress
Contact stress is measured in terms of surface area of contact or diameter of contact. It is defined as the area available on the part or tool that the finger tip or palm (as appropriate) must make contact with when exerting force for insertion or fastening operations. Surface area = length multiplied by width of the contact space. Diameter applies to circumstances where the area of contact forms a circle.
Definition
|  |  | Fingertip |  |  | Palm of the Hand
Reason
The operator will need an adequate surface contact area to effectively exert force and to prevent mechanical stress concentrations that can injure the fingers or hand. Small contact areas result in high force concentrations in the affected tissues and are a risk factor for musculoskeletal disorders.
References
Military Standard: Human Engineering Design Criteria for Military Systems, Equipment and Facilities, MIL-STD-1472D, US Department of Defense, US Army Missile Command, Redstone Arsenal, AL 14 March 1989, pg. 39.
2.5 | Grip Span
Definition
Handling grip as measured from finger to finger when grasping where the hands are positioned on the part.
Reason
Grip strength and the resulting stress on finger flexor tendons very with the size of the object being grasped. If the grasp requires the distal segments of the fingers (the thumb and the little finger) to apply force, the tendon forces can be 2 to 3 times larger than when a comparable force is applied to more proximal finger segments. Conversly, if an object is very small, the fingers cannot effectively apply force to it, partially because the finger flexor muscles become extremely shortened and lose their contractile tension-producing capability.
Reference
Chaffin, D.B. and Andersson, G.B. , Occupational Biomechanics: Second Edition, John Wiley and Sons, New York, 1991, pp. 422-423.
2.6 | Hand and Finger Clearance
Definition
Reason
Clearances that allow the operator to maintain hand/finger position without having to reorient or re-grasp the part will save time during installation and reduce the risk of injury.
More Information
Please reference the supplement to 2.6 Hand Clearance located next to these instructions.
2.7 | Insertion
Definition
Reason
When designing a part with several fasteners, design it so the direction of insertion is the same for all. This minimizes wrist rotation, awkward postures, different angled power drivers, and time. In addition, optimize the orientation/assembly path wherever possible. Top or front access allows good position of the upper extremity. Side access also allows good access but may involve awkward postures of the forearm and wrist. Under, with the force directed upward, will generally involve deviation of the forearm and wrist with possible awkward positioning of the head, neck, back, and shoulder.
Reference
Munro, S. "Design for Assembly", MTS for Productivity, Inc., 1989, p. 14.
2.8 | Size and Type
Definition
Answer each question Yes or No, with Yes being the preferred response:
Are different sizes and types of fasteners eliminated or minimized?
Are threaded fasteners avoided?
If no, are they common and require the same torque?
Reason
Look for other attachment means before resorting to threaded fasteners. When threaded fasteners are required and the number has been reduced by elimination, commonize to minimize operator error, tooling changes and inventory. Design should not require more than one fastener driver (zero is preferred).
Reference
McCarty, A.K., "Drill Screw Elimination Yields Quality, Ergonomics and Productivity", Nao Manufacturing Ergonomics Lab, August 4, 1994.
2.9 | Performance and Safety
Definition
Are the following avoided (if possible): c Parts that stick together or tangle c Flexible parts (wires, cables, springs) c Heating processes (welding, soldering, curing, painting, hardening) NOTE: If heating processes are unavoidable, is a cooling process provided before contact with an operator? c Yes c No
Reason
Optimally an operator should be able to remove one part with one hand. Parts that are flexible, tangle, etc. are difficult to handle and require more operator time. Small parts are difficult to handle, orient and assemble, especially if gloves are worn. Increased part temperatures would require operator to wear gloves. The use of gloves increases the forces needed to maintain control of the part (increases risk of injury) and reduces dexterity (increases operator time). Temperature guidelines for heat/pain found in the DEG.
Reference
Design-in Ergonomics Guideline Manual (DEG) on
http://apollo.delphiauto.net/ergonomics/design-in.htm
2.1 | Simplified Assembly
Definition
Are parts designed with any of the following: c Chamfers c Notches c Guides
Reason
These features minimize locating and assembly time and reduce forceful exertions and awkward postures.
Reference
Design-in Ergonomics Guideline Manual (DEG) on
http://apollo.delphiauto.net/ergonomics/design-in.htm
2.11 | Part Symmetry
Definition
Are parts symmetrical? c Yes c No If no, is the differing characteristic exaggerated? c Yes c No
Reason
If component is symmetrical, there is no need to reorient it for assembly. This reduces the amount of wrist deviation and saves operator time. Exaggerating the differing characteristic will quicken the operator's identification and response time and minimize wrist deviation.
Reference
Design-in Ergonomics Guideline Manual (DEG) on
http://apollo.delphiauto.net/ergonomics/design-in.htm
2.12 | Manual Assembly
Definition
Are at least 2 of the following 3 types of feedback provided: c Physical stop barrier (tactile feedback) c Auditory feedback c Visual feedback
Reason
At least 2 forms of feedback (visual, auditory, tactile) are recommended for redundancy.
Reference
Design-in Ergonomics Guideline Manual (DEG) on
http://apollo.delphiauto.net/ergonomics/design-in.htm
0
Finger/Thumb
in-lb.
0
9
1
NM
0
Full Hand
in-lb.
0
27
3
NM
0
Finger
lbs.
0
2
9
N
0
lbs.
0
6
27
N
0
lbs.
0
10*
4.5*
kg
*If > 10 lbs (4.5 kg), additional risk
analysis must be performed.
Diameter
in2
mm2
0
0
.45
300
+
Surface Area
NOT OK
OK
+
m
mm
0
0
0.8
500
+
NOT OK
OK
+
in2
mm2
0
0
0.8
500
+
Surface Area
NOT OK
OK
+
in
mm
Diameter
0
0
1.0
25.2
+
NOT OK
OK
+
1
in.
25
3
76
mm
Side
Top
or
Front
OK
Not OK
Under
or
Bottom
in
mm
Finger
0
0
2
51
+
NOT OK
OK
+
in
mm
Hand
0
0
5.5
140
+
NOT OK
OK
+
Hand
surface area = a X b
b
a
d = diameter
d

## Hand Clearance
Supplement to 2.6: Hand Clearance & Access
Supplementary hand clearance information for Question 2.6: Access for Finger, Hand. Dimensions are access openings required for a 95th percentile male hand wearing a light work glove. Use the Diameter dimension if the insertion requires rotation of the hand.
Minimum access opening required for push with straight finger(s)
Dimensions (mm)
|  |  |  | Height | Width | Diameter
|  | One finger, straight |  | 35 | 40 | 40
|  | Two fingers, straight |  | 35 | 65 | 65
|  | Three fingers, straight |  | 35 | 92 | 92
|  | Four fingers, straight |  | 35 | 120 | 120
Note: If the length of the access path is longer than 70mm, then plan for WHOLE HAND access.
Minimum access opening required for cupped hand
Dimensions (mm)
|  |  | Height | Width | Diameter
|  |  | 95 | 140 | 140
Minimum access required for the whole hand, flat
Dimensions (mm)
|  |  | Height | Width | Diameter
|  |  | 75 | 125 | 125
Minimum access required for the fist, holding an object 25mm in diameter
Dimensions (mm)
|  |  | Height | Width | Diameter
|  |  | 100 | 140 | 140
Minimum access required for a pinch grip, fingers OR whole hand
Pinching an object 1" (25 mm) or less in diameter
NOTE: If access path is deeper/longer than 40 mm, then allow for whole hand access
| For Whole Hand Access: | Diameter (mm)
|  | Height | Width | Diameter
| Thumb + one or two fingers | 110 | 140 | 140
Note: if hand must be flexed to make an
insertion (perpendicular to axis of arm)
allow a height of 140 mm (140 mm diameter).
NOTE:
For electrical connectors, consult SAE/USCAR-25, Electrical Connector Assembly Ergonomics Design Criteria for information concerning forces, connector design and special access requirements. This document is available from your program ergonomics support person.
Data Sources:
Finger height and width - finger height from Bodyspace (Pheasant, 1996)
includes 3 mm glove thickness (1.5 mm per side) plus 11 mm for clearance, width from
Hand Anthropometry of US Army Personnel, TR Natick/TR-92/011, 1991.
70 mm access path length based upon middle finger length of 5th percentile female
from Bodyspace.
NOTE: all data from Human Engineering Design Data Digest (compilation of MIL-STD-
1472 data published 1984 by US Army Human Engineering Lab) includes allowance
for light work gloves. These data incorporate anthropometric studies on US military
personnel from the mid 1960s through the early 1980s and are comparable with the data
from the 1988 US Army anthropometric study.
Cupped Hand - width and height from Human Engineering Design Data Digest
fig. 37, plus 13 mm for width and 11 mm for height for clearance.
Whole hand, flat- width and height from Human Engineering Design Data Digest
fig. 37, plus 12 mm for height and 11 mm for width.
Pinch grip, pinching an object 1 in. or less in diameter - width and height from
Human Engineering Design Data Digest, fig. 37. Width same as for fist and cupped
hand, height from "grasping knob 25 mm in diameter" plus 8 mm. Access path depth
based upon 5th percentile female middle finger length through the second knuckle.
Fist, holding object 1 in. in diameter - width and height from Human Engineering Design
Data Digest, fig. 37, plus 8 mm for height and 13 mm for width clearances. Data from
"grasping knob 25 mm in diameter".
Height = 35 mm (1.4 in.)
Width = 40 mm (1.6 in)
Width = 120 mm (4.7 in.)
Height = 35 mm (1.4 in.)
Height = 100 mm (4.0 in.)
Width = Diameter = 140 mm (5.5 in.)
30 mm halo
40 mm height
or depth
30mm halo
For Finger Access (thumb + one or two fingers, pinch grip or lateral pinch grip)
30 mm radius or circular halo of clearance from edge of part through a height of 40 mm maximum. This clearance will accommodate the fingers through the second knuckle of the index finger.
Whole Hand
Width = Diameter = 140mm
Whole Hand Height = 112 mm