## 4. Hand Tool
Design-In Ergonomics Checklist
Global Application
Program: | [5 empty] | Job/Operation Description: |  |  |  |  | Date:
Phase: |  |  | Design | Mock-up | Pre-Production |  | Other (list): |  |  | Analyst:
Further information can be found on pages 19 - 21 of the Design-In Ergonomics Guidelines (DEG) @ | [7 empty] | http://apollo.delphiauto.net/ergonomics/desgn-in.htm |  |  | Check Circle:
|  | Design Factor: |  |  | Design Guidelines |  |  |  | Graphic |  | Yes | No | N/A
4.1 | General - Power Tools
| 4.1.1 | Vibration: Does the tool minimize the exposure to vibration and/or comply with local health & safety directives as required by law*? |  |  | Select tools that minimize transmission of vibration to hands/arms. *Plants in EU are required to comply with "Vibration" Directive 2002/44/EC.
| 4.1.2 | Weight of tool: ______ lbs. (kg) - Is the weight of the tool less than 6 lbs. (3 kg.) or is an overhead balancer in use? |  |  | Use an overhead balancer if multiple tools are used at the workstation or the tool weighs more than 6 lbs (3 kg). This reduces the load on hands and arms.
| 4.1.3 | Activation: Does the tool have push-to-start activation or a strip trigger? |  |  | Push-to-start activation is preferred. If that is not feasible, strip triggers should be used. Finger triggers are not recommended for repetitive or sustained use.
| 4.1.4 | Flange: Is a flange part of the handle design? |  |  | A flange should be part of the handle design, located on the end(s) in which the direction of force is applied.
| 4.1.5 | Force: Have all resistance forces from stiff cords or hoses that are connected to the tool been removed? |  |  | All power and air cords should be very flexible and should not interfere with the operation and handling of the tool. |  |  |  | No Picture
| 4.1.6 | Exhaust: Is the air exhaust directed away from the operator? |  |  | Air exhaust should be directed away from the operator. |  |  |  | No Picture
| 4.1.7 | Handle: Is the handle located near the tool's center of gravity? |  |  | Handle should be located near the tool's center of gravity (balanced) to minimize force exertion by hand and wrist. N/A if tool is on balancer.
| 4.1.8 | Alternative to fastening: Does design minimize the use of fasteners? |  |  | Consider designs that eliminate or minimize the use of fasteners. Work with product design group in evaluation design options. |  |  |  | No Picture
4.2 | General - Tool Selection
| 4.2.1 | Wrists: Are the wrists in a neutral posture when using the tool? |  |  | Select the appropriate tool that allows the wrist to remain in line with the forearm.
4.3 | Power Tools - Torque (a torque reaction bar should be considered for reducing the risk of injury)
| 4.3.1 a | In-Line (No Clutch) This tool is for forces exerted in a downward direction.
| 4.3.1 b | Pistol (No Clutch) This tool is for forces exerted in a forward direction.
| 4.3.1 c | Right Angle (No Clutch) This tool is for forces that are exerted in a forward or downward position and is typically operated using 2 hands.
| 4.3.1 d | Clutched Device (Any Style) Any one of the above tools can have a clutch mechanism that reduces the amount of torque reaction when the tool comes to a stop.
| 4.3.2 | If the torque exceeds the guidelines above, is a mechanical assist utilized? |  |  | For power tools, a torque reaction bar should be considered particularly if a counter balance (overhead tool balancer) is needed. |  |  |  | No picture
4.4 | General - Manual Tools
| 4.4.1 | Force: If necessary, is a compound lever used? |  |  | Compound levers provide greater mechanical advantage. Also should be incorporated into small tools used to squeeze parts.
| 4.4.2 | Spring-loaded Opening: If necessary, is a spring-loaded opening used? |  |  | For two handed tools, select one with spring opening to minimize operator time.
4.5 | Grip/Handle Design - Manual and Power Tools
| 4.5.1 | Handle Material: Is handle material a smooth, compressible material with no pre-defined finger grooves? |  |  | The compressible grip minimizes the force needed to maintain control of the tool. Pre-defined finger grooves can cause mechanical stress to fingers. |  |  |  | No Picture
| 4.5.2 | Handle Length: Is handle length at least 5.5" (14 cm) for power tools and 4" (10 cm) for manual tools? Add 0.5" (1.3 cm) for gloved hands. |  |  | The handle should extend past the palm and all fingers should fit on the tool grip. Rerence the instructions tab for more information.
| 4.5.3 | Handle Shape: Is the handle shape optimized for the individual, gender, and region? Oval shaped handles are preferred. Circular handles are acceptable with a power grip. NOTE: Add 0.5" (1.3 cm) for gloved hands.
| 4.5.4 | Handle Shape: Are pressure points minimized? |  |  | Contoured shapes and padding are two strategies for relieving pressure points.
| 4.5.5 | Handle Shape: Is mechanical stress reduced and leverage maximized? |  |  | Ball-handled (as well as pistol grip) screwdrivers increase the mechanical leverage of the hand and reduce the mechanical stress on the palm.
| 4.5.6 | Handle Design: Are full hand loops utilized if appropriate? |  |  | Full hand loops help prevent pressure points (instead of loops for just fingers as in standard-type scissors).
| 4.5.7 | Handle Straps: If a tool must be held for a long period of time is a tool strap utilized? |  |  | Tools held for long periods can be fitted with straps to help minimize static muscle loading.
Flange
Step 4:
Hand Tool
Design
Strip Trigger
Oval Shape
Good
Not
Good
.25
1.5
1.25
1
.75
.5
0
1.75
2
2.25
Repetitive
Non-repetitive
0
1
2
3
Nm.
ft.lb.
Nm.
ft.lb.
1
4
3
2
1.5
0
Repetitive
Non-repetitive
1
4
2
0
5.4
2
20
15
10
7
4
0
25
30
6
Repetitive
Non-repetitive
Nm.
ft.lb.
5
22
16
10
0
40
34
28
7
44
23
0
30
Repetitive
Non-repetitive
Nm.
ft.lb.
10
60
20
0
40
15
30
50
36
2 Fulcrums
Spring
OK Outside N/A
Guidelines
OPTIMAL
1.25
Circular diameter
in
1.5
3
4
cm
Oval diameter
1.25 in (3 cm)
1 in (2.5 cm)

## 4. Hand Tool Summary
Design-In Ergonomics Checklist
Global Application
Program: | [5 empty] | Job/Operation Description: |  |  |  | Date:
Phase: |  |  | Design | Mock-up | Pre-Production |  | Other (list): |  | Analyst:
Further information can be found on pages 19 - 21 of the Design-In Ergonomics Guidelines (DEG) @ | [7 empty] | http://apollo.delphiauto.net/ergonomics/desgn-in.htm
Summary: Hand Tool Design
List all item(s) that require further attention or corrective action along with an explanation, person responsible for follow-up and a correction/completion date where applicable.
For each item listed describe in detail either…
a. Why it is acceptable to have that particular item differ from the guidelines. OR
b. What the plan is to make the item fall within the design-in guidelines.
Item # |  | Corrective Action or Justification: | [6 empty] | Responsible: |  | Date:
Step 4:
Hand Tool
Design

## Instructions
Design-In Ergonomics Checklist
Instructions for Step 4: Hand Tool Design
Purpose:
The Delphi Ergonomics Checklist for Container Design is to be used for design and buyoff of new new containers utilized in the plant manufacturing process. It is not to be used for the evaluation of existing containers or for containers proposed for re-use with same or similar commodities (i.e. containers currently in use in the plant/facility) unless:
| 1 | The existing containers have a history of injuries associated with the container or application as communicated by divisional/plant participation in the container review process, or,
| 2 | There is significant change in the part or the processing requirements of the part (i.e. automated unload to manual unload).
This checklist is a screening tool to identify areas of potential ergonomics concern during the design of containers. The checklist is not intended for use with sleevepacks or dollies. A sleevepack consists of two molded plastic pallets sandwiching materials and wrapped with a rigid plastic/corrugated sleeve. More extensive guidelines for totes, dollies and small lot delivery systems can be obtained from contacting Industrial Engineering or your Ergonomics Representative.
Please Note:
a) | This checklist is designed to be a screening tool for container design proposals in support of the Manufacturing System Design Process. Thus, the container assessment cannot be performed independent of manufacturing processes specific to the container point of use.
b) | The checklist assessment score does not necessarily constitute a definite outcome. Definite outcomes are only established through the use of accepted secondary analysis methods.
c) | Force conditions should be measured with the container fully loaded with parts.
d) | ‘Loading’ refers to the action of placing parts in the container. When scoring a loading question, consider the position of the hands throughout the loading cycle and evaluate based on the “worst case” scenario.
e) | ‘Unloading’ refers to the action of removing parts from the container. When scoring an unloading question, consider the position of the hands throughout the unloading cycle and evaluate based on the “worst case” scenario.
To complete the checklist, indicate the measurement of the item being evaluated by drawing a line through the scale or circling the appropriate number. For items that fall outside the range of the scale, simply write in the measured value manually in any appropriate, available space. The result of the measurement is then denoted by selecting the appropriate toggle box to indicate whether that particular item is 'OK' (within guidelines), 'Outside Guidelines', or 'N/A' (not applicable). If an item falls 'Outside Guidelines' document the corresponding activity in the space provided on the appropriate Summary tab.
Document Format:
The Design-In Ergonomics Checklist consists of seven (7) separate steps that have 80 ergonomics related design factors, each with an expected output (data collected; factor inside/outside the ergonomics guidelines) as documented in the Design-In Ergonomics Guidelines (DEG) found at http://apollo.delphiauto.net/ergonomics/design-in.htm#guidelines.
Summarizing the Results:
Each step has a Summary tab. On the appropriate Summary tab, list all items for which information is not available or those that fall outside the ergonomics design guidelines. Document plans for corrective action or why it is appropriate to take no action. The entire checklist has a Summary tab (the first worksheet tab), where all the section summaries should be combined.
Resolution:
All items that are marked as 'Outside Guidelines' must be evaluated individually and collectively to determine if the entire system is 'ergonomically acceptable'. An experienced ergonomics analyst should review all items that could be considered questionable or that fall within a 'gray' area of compliance. Other inputs that could prove beneficial in problem resolution/solution (as well as in the concept phase of design) and should be utilized include:
1. Evaluating injury and illness data from similar product/process.
2. Input from experienced operators on similar product/process.
3. The use of mock-ups prior to machine build.
Limitations:
The checklist is designed primarily to address the ergonomics factors that could pose a certain degree of risk relative to operator injury. New designs should also take into account activities such as preventive maintenance, diagnostics and repair, set-up, and changeovers. For more detail, contact industrial engineering or your divisional ergonomics representative.
Checklist Factors:
4. Hand Tool Design
|  | 4.1 | General - Power Tools
All 'Yes' answers correspond to an 'OK' checkmark. All 'No' answers correspond to an 'Outside Guidelines' checkmark. An effective tool not only aids productivity, but also minimizes the development of fatigue and physical stress that accumulates over the course of a workday.
|  | 4.1.1 | Vibration
Tools should be equipped with vibration dampening characteristics to minimize transmission of vibration to the hand. Contact ergonomics or industrial hygeine if you are in need of measuring the vibration level of a hand tool or would like further information on the ACGIH TLVs for vibration exposure. Specific guidelines to minimize vibration are to:
Use vibration isolators in handles.
Avoid tools with low frequency/high amplitude vibration.
Make sure that tools are properly maintained.
Use compressible housing on tool handles.
|  | 4.1.2 | Tool weight
When tools are used in situations where the arms have to be elevated or the tools have to be held for extended periods, muscles of the shoulder, arm, and hand may be loaded statically. This loading can result in fatigue and reduced capacity to continue the work.
Use an overhead balancer if the tool weight is greater than 6 lbs (26 N), if multiple tools are used at the workstation, or if the tool is held for sustained period of time. Assist mechanisms should present the tools in the proper orientation for the user.
Reference
Ergonomic Design for People at Work, Eastman Kodak.
|  | 4.1.3 | Activation
Continuous application of force to the finger can result in fatigue and loss of finger flexibility. Contact stress can be reduced by distributing force over a larger surface area or eliminating the force requirement altogether.
Push to start activation should be used whenever feasible. If not, use strip triggers for tools that are balanced on a suspended tool system or single button trigger for tools that are not. Activation pressure should be less than 2 lbs (9 kg, or 22 psi)
Reference
Ergonomic Design for People at Work, Eastman Kodak.
|  | 4.1.4 | Flange
If large downward forces are required, select a tool with a flange at the base of the handle.
|  | 4.1.5 | Force
All power and air cords should be very flexible and should not interfere with the operation and handling of the tool.
|  | 4.1.6 | Exhaust
Air exhaust should be directed away from the operator. Cold air directed at the hand can result in loss of blood flow to the hand and muscle fatigue as a result.
|  | 4.1.7 | Handle
|  | 4.1.8 | Alternative to fasterning
Ideally, the operator should be able to load the tool with a fastener and then apply the fastener to the part that is stabilized or nested. The inconvenience and postural stress imposed by faterners with a difficult orientation with respect to the operator and the need for the use of backup wrenches is undesirable.
|  | 4.2 | General - Tool Selection
A 'Yes' answer corresponds to an 'OK' checkmark. A 'No' answer corresponds to an 'Outside Guidelines' checkmark. Bend the tool, not the wrist.
|  | 4.2.1 | Wrist Posture
Strength is lost as the wrist is moved from its neutral position. Awkward hand positions may result in wrist soreness and difficulty in sustaining a grip on a tool. To reduce this problem, allow the workplace to be positioned so as to minimize wrist deviations.
Select the appropriate tool for the application, keeping in mind proper wrist posture. Choosing tools to avoid a bent wrist posture requires analysis of the work situation, with particular concern for the elevation and orientation of the work surface.
Reference
Chaffin and Andersson, Occupational Biomechanics (2nd edition)
|  | 4.3 | Power Tools - Torque
Torque is defined as the amount of rotational force needed to achieve a specified clamp load. Torque should be easily obtained from the tool vendor. Select the appropriate scale based on the tool type. If the tool is equipped with a clutch device, follow the guidelines in 4.3.1 D 'Clutched Device'. If the job is repetitive, torque should fall within the white or 'repetitive' portion of the scale.
|  | 4.4 | General - Manual Tools
A 'Yes' answer corresponds to an 'OK' checkmark. A 'No' answer corresponds to an 'Outside Guidelines' checkmark.
|  | 4.5 | Grip/Handle Design - Manual and Power Tools
All 'Yes' answers correspond to an 'OK' checkmark. All 'No' answers correspond to an 'Outside Guidelines' checkmark. Grip/handle design plays an important role in the fit and feel of hand tools.
|  | 4.5.1 | Handle Material
Handles should provide good electrical and heat insulation. Compressible rubber and plastic are good heat, and
sometimes good electrical, insulators. For a good grip, a compressible gripping surface is best. Handles should be
impervious to absorbing oil, solvents, and other chemicals. Handles should be designed to provide as great a
force-bearing
area as possible. Avoid formfitting handles with finger recesses. They can force the hand into one position and concentrate
pressure between the fingers.
Rerence
Ergonomic Design for People at Work, Eastman Kodak.
|  | 4.5.2 | Handle Length
|  | 4.5.3 | Handle Shape
For manual tools that are held with a power grip or for two handle grip tools, handle length should be at least 4" (10 cm).
A 5" (13 cm) handle length is preferred. Add 0.5" (1.3 cm) to these dimensions if the operator will be wearing gloves.
Ideally, the handle is ovular shaped with dimensions as shown below.
A circular handle is acceptable, with the preferred dimension shown below.
Oval shaped handle is easier to maintain control of when compared to a circle shaped handle. Check anthropometry data (see website above) for dimension ranges, however ideally the forefinger should slightly overlap the thumb.
For power tools, a minimum handle length of 5.5" (14 cm) is the guideline. Add 0.5" (1.3 cm) to this dimension if the operator
will be wearing gloves. Grip width should be in the range of 1.5-2.5" (4-6 cm).
Pistol and in-line tools showing wrist in desired straight postures
Pistol and in-line tools showing wrist in undesirable bent postures.