## 7. Container
Design-In Ergonomics Checklist
U.S. & Canada Population
Program: | [6 empty] | Job/Operation Description: | [5 empty] | Date:
Phase: |  |  | Design |  | Mock-up | Pre-Production |  | Other (list): |  |  |  | Analyst:
Further information can be found in section 6 of the Design-In Ergonomics Guidelines (DEG) @ | [9 empty] | http://apollo.delphiauto.net/ergonomics/desgn-in.htm
| Design Factor |  |  |  |  | Design Guidelines |  |  |  | Graphic |  |  | Check Circle:
Outside
[13 empty] | OK | Guidelines | N/A
DUNNAGE
7.1 | Dunnage weight/force
If the weight is > 10 lbs (4.5 kg) and the task is repetitive or the weight is > 25 lbs. (11 kg), further analysis is required using the NIOSH lifting guidelines.
7.2 | Removable Dunnage Size
Size = length + width + height
Length =
Width =
Height =
TOTAL SIZE =
7.3 | Dunnage Work Envelope Matrix | [6 empty] | Horizontal Distance (Load and Unload)
| FOR BOTH LOAD (L) AND UNLOAD (UL), |  |  |  |  | Centimeter (cm) | 2.5-25 | >25-38 | >38-51 | >51-63 | >63-76 | >76
| measure the following: |  |  |  |  | Cm Inches | 1-10 | >10-15 | >15-20 | >20-25 | >25-30 | >30
| 1) Horizontal Distance measured from |  |  |  |  | 190 >75
| surface edge of job to location of hands |  |  |  |  | >178-190 >70-75 | bar: 1-10 to >30
| 2) Vertical height measured from floor |  |  |  |  | >165-178 >65-70 | 1-10: (S)UD; >10-15: UD
| to hands |  |  |  |  | >152-165 >60-65 | 1-10: S; >10-15: (S)UD; >15-20: UD
| (L) | Horizontal Distance |  |  |  | >140-152 >55-60 | S | S | (S)UD | UD
| (L) | Vertical Height |  |  |  | >127-140 >50-55 | S | S | S | (S)UD | UD
| (U) Horizontal Distance |  |  |  |  | >114-127 >45-50 | P | P | S | (S)UD | UD
| (U) | Vertical Height |  |  |  | >102-114 >40-45 | P | P | S | (S)UD | UD
| P = primary reach zone |  |  |  |  | >89-102 >35-40 | P | S | (S)UD | UD | UD
| S =secondary reach zone |  |  |  |  | >76-89 >30-35 | 1-10: S; >10-15: (S)UD; >15-20: UD
| UD = undesirable reach zone |  |  |  |  | >63-76 >25-30 | 1-10: (S)UD; >10-15: UD
>50-63 >20-25 | bar: 1-10 to >30
| Numbers in parentheses used if posture |  |  |  |  | <50 <20 | bar: 1-10 to >30
held <5sec or performed < 1 per minute)
PARTS
7.4 | Hand Clearance for Loading/Unloading Part
Hand clearance (excludes stacked parts but includes stacked totes). Add 1" to 3" (2.5 to 7.6 cm) for gloved hands.
7.5 | Part Placement | [5 empty] | >20-25: The categories of part placement are intended to differentiate between conditions of material handling with and without significant control.
7.6 | Rotation/Flipping of Part (Two Handed Loading) and/or Obstructions
Measure both load and unload condition. Note: Rotation and flipping of parts do not include orientation changes that result during the act of pulling the part into or towards the body during a lift.
7.7 | Part Load/Unload Work Envelope | [5 empty] | >10-15: Horizontal Distance (Load and Unload)
| FOR BOTH LOAD (L) AND UNLOAD (UL), |  |  |  |  | Centimeter (cm) | 2.5-25 | >25-38 | >38-51 | >51-63 | >63-76 | >76
| measure the following: |  |  |  |  | Cm Inches | 1-10 | >10-15 | >15-20 | >20-25 | >25-30 | >30
1) Horizontal Distance measured from
| surface edge of job to location of hands |  |  |  |  | >178-190 >70-75 | bar: 1-10 to >30
| 2) Vertical height measured from floor |  |  |  |  | >165-178 >65-70 | bar: 1-10 to >30
| to hands |  |  |  |  | >152-165 >60-65 | bar: 1-10 to >30
| (L) | Horizontal Distance |  |  |  | >140-152 >55-60 | bar: 1-10 to >30
| (L) | Vertical Height |  |  |  | >127-140 >50-55 | (S)UD | (S)UD | UD | UD | UD | UD
| (U) Horizontal Distance |  |  |  |  | >114-127 >45-50 | S | S | (S)UD | UD | UD | UD
| (U) | Vertical Height |  |  |  | >102-114 >40-45 | P | P | S | (S)UD | UD | UD
| P = primary reach zone |  |  |  |  | >89-102 >35-40 | S | S | (S)UD | UD | UD
| S =secondary reach zone |  |  |  |  | >76-89 >30-35 | S | (S)UD | UD | UD
| UD = undesirable reach zone |  |  |  |  | >63-76 >25-30 | 1-10: (S)UD; >10-15: UD; >15-20: UD
>50-63 >20-25 | bar: 1-10 to >30
| Numbers in parentheses used if posture |  |  |  |  | <50 <20
held <5sec or performed < 1 per minute)
7.8 | Linear Force for Inserting or Extracting a Part to or From a Container Note: Answer only one of the following two sections (Hand/Arm or Whole body). You will need a force gauge in order to get a force reading. Contact ergonomics/industrial engineering for further assistance.
LATCHES/LOCKS: If latches/locks are not part of the system, please skip this section.
7.9 | Finger or thumb forces - latches, locks and/or pull rings (Using 1 digit only)
7.1 | Hand forces for pull cable release
Horizontal Distance
| 1) Vertical distance from floor to |  |  |  |  | Vertical distance | Vertical distance |  | < 38" | > 38" to 50" | > 50" to 76"
| likely hand position when pulling |  |  |  |  | cm | inches |  | < 96 cm | > 96 to 127 cm | >127-193 cm
| the cable: |  |  |  |  | > 127 to 152 | 1-10: > 50" to 60"; >15-20: 9 kg (20 lbs); >20-25: 9 kg (20 lbs)
[6 empty] | > 114 to 127 | > 45" to 50" |  | 18 kg (40 lbs) | 13 kg (28 lbs) | 9 kg (20 lbs)
| 2) Horizontal distance from where |  |  |  |  | > 76 to 114 | > 30" to 45" |  | 22 kg (48 lbs) | 18 kg (40 lbs) | 13 kg (28 lbs)
| the cable is grasped to the surface |  |  |  |  | > 50 to 76 | > 20" to 30" |  | 15 kg (33 lbs) | 13 kg (28 lbs) | 9 kg (20 lbs)
| edge of the job: |  |  |  |  | Up to 50 cm | 1-10: Up to 20"; >15-20: 13 kg (28 lbs); >20-25: 9 kg (20 lbs)
Values shown are maximum values.
Force should be less than or equal to the given values for the conditions listed.
7.11 | Push/Pull surface diameter (exclude pull rings) | [5 empty] | >20-25: The diameter of the object surface (i.e. cable, handle) which contacts the finger or hand.
7.12 | Clearance for latches, locks and pull rings (accounts for gloved fingers)
7.13 | Finger or hand torque for latch/lock release (Nm) | [5 empty] | >20-25: Given torque values are for intermittent exertions that are no frequent than once every 2 minutes.
RACK ENTRY
7.14 | Rack Entry | [5 empty] | >20-25: *Walk path must be > 24" (61 cm) for each operator in the rack. If required to step up, the step up must be < 6" (15 cm).
7.15 | Two handed Lifting Moment | [5 empty] | >20-25: H = horizontal, W = weight
Horizontal (H) = reach+8 inches (203 mm)
Lifting moment = H X load weight (W)
| H = |  |  | in or mm
| Lifting moment = |  |  |  | in-lbs or mm-kg |  | >20-25: *If moment is greater than 245 in-lbs (2828 mm-kg), further analysis is required using the NIOSH lifting guidelines. See your industrial engineering or ergonomics representative for more assistance.
TOTES
7.16 | Tote Size For tote lengths < 30" (76 cm) *Weight when fully loaded with parts
| For tote lengths > 30" (76 cm) 1. If handholds must be grabbed across the container, are contacts projected below the container? 2. Are handholds equally spaced along the sides of the container? 3. Are these containers a minority of the containers handled (30% or less)? | [5 empty] | >20-25: Over-sized containers should represent a minority of the containers handled (30% or less) and there should be well-designed and well-located holdholds on the container that allow for a power grip. The design and placement of handles/handholds along with presentation/placement of and handling technique for long containers have a significant impact on the strength requirements and likely on the risk of injury as well.
HANDHOLDS
7.17 | Drawer - Pull handholds Use as guidelines for drawer - pull, gripping block, and D-shaped handhold. Add 1" (2.54 cm) to all clearance dimensions if gloves are worn.
7.18 | Cutout Handholds Add 1" (2.54 cm) to all clearance dimensions if gloves are worn.
7.19 | No Handholds (*Weight when fully loaded with parts) 1. Does the container have smooth, non-slip surfaces? 2. Is the container positioned such that the hand and fingers can clamp 90 around the corners? 3. Are there no sharp, protruding edges or ridges present?
7.2 | Folding Handholds 1. Do the handholds conform to the same dimensional and clearance recommendations for conventional handholds (reference 7.17)? 2. Are any pinch points or sharp edges to the operator's hands avoided? 3. Does placement and positioning in racking systems leave adequate clearance to unfold and access the handholds?
Step 7:
Container
Design
2
7
5
4
0
10
FAR
NFAR
75
200
152
0
305
feet
cm.
.
5
20
10
0
25
FAR
NFAR
9
11
lbs.
kg.
3
0
4.5
Vertical height (load/unload)
Load
Unload
NFAR = no further analysis required FAR = further analysis required.
Analysis will be conducted using the NIOSH lifting guidelines.
NFAR = no further analysis required FAR = further analysis required.
Analysis will be conducted using the 3DSSPP.
5+
4
3” Minimum
in.
cm.
7.6 cm Minimum
13+
10
Rotate > 90°, flip > 120° or re-grasp
Rotate < 90° or flip < 120°
No rotation/flipping (smooth or minor direction adjustment)
OK
Not Good
Operator Judgment
Guided/ Rough Locators
Self Align/Non Critical
OK
Not Good
Unload
Load
Vertical height (load/unload)
Load
Unload
Load
Unload
0
45
89
134
OK
Not Good
0
10
20
30
Ibs.
N.
Whole Body
Load
Unload
OK
Not Good
0
4.4
2
0
6
13.2
10
22
lbs
Kg
MAX PULL FORCE LIMIT kg (lbs)
cm.
2.5
in.
1
2 +
5.1 +
in.
cm.
0.25
0.6
0.5
1.3
1.5
3.8
OK
No entry into rack
Enter onto even, unobstructed rigid surface*
in-lbs
mm-kg
PART*
0
0
50
100
200
245
577
115.5
2309
2828
OPTIMAL
0
Width
in
16
0
20
41
51
cm
OPTIMAL
0
Height
in
12
0
18
30
45
cm
OPTIMAL
0
*Weight
lbs
28
0
35
12
16
kg
0
Length
in
0
60
23
cm
0
Width
in
0
15
38
cm
0
*Weight
in
0
30
13
cm
Inside Finger Clearance
in
cm
2 +
5 +
Cutout Thickness
OPTIMAL
0
Width
in
16
0
20
41
51
cm
18
OPTIMAL
0
Height
in
12
0
30
45
cm
OPTIMAL
0
*Weight
lbs
28
0
35
12
16
kg
Vertical placement of container (measured from floor to handhold)
Overall Container Length =
Length + 2 x (unfolded handle clearance)
0
in
30
76
cm
0
in
45
114
cm
OK
Not Good
0
0
6
27
12
54
17
75
lbs.
N.
Hand/Arm
in-lbs
mm-kg
0
0
50
100
200
245
577
115.5
2309
2828
REMOVABLE DUNNAGE*
Load
Unload
TOTAL SIZE
LOAD
UNLOAD
FLIP
ROTATE
Load
Unload
H
W
OK
Not Good
0
0
2.5
6.5
2.8
7.5
3.2
8.5
Finger
Hand
Nm
Yes
No
Yes
No
Yes
No
Handle length
Finger depth
Finger opening
Length
Thickness
Width
0.25
in
0.64
.4
cm
1.02
Yes
No
Yes
No
Yes
No
OPTIMAL
0
Length
in
24
0
30
61
76
cm
Yes
No
Yes
No
Yes
No
Handle Length
in
cm
4.5+
11.4+
Finger Opening
in
cm
1.3 +
3.3 +
Finger Depth (for drawer pull and gripping block)
in
cm
2.8+
7.1 +
Finger Depth
('D' shaped handle)
in
cm
2.5 +
7.1 +
0.25
in
0.64
.4
cm
1.02
Handle thickness
Cutout Length
in
cm
4.5+
11.4+
Cutout Width
in
cm
1.3 +
3.3 +
Handle length
Finger opening
Finger opening
Handle length

## 7. Container Summary
Design-In Ergonomics Checklist
U.S. & Canada Population
Program: | [5 empty] | Job/Operation Description: |  |  |  | Date:
Phase: |  |  | Design | Mock-up | Pre-Production |  | Other (list): |  | Analyst:
Further information can be found in section 6 of the Design-In Ergonomics Guidelines (DEG) @ | [7 empty] | http://apollo.delphiauto.net/ergonomics/desgn-in.htm
Summary: Container Design
List all item(s) that fall outside the design-in guidelines along with an explanation, person responsible for follow-up and a correction/completion date where applicable.
For each item listed describe in detail either…
a. Why it is acceptable to have that particular item outside of the guidelines. OR
b. What the plan is to make the item fall within the design-in guidelines.
Item # |  | Corrective Action or Justification: | [6 empty] | Responsible: |  | Date:
Step 7:
Container
Design

## Instructions
Design-In Ergonomics Checklist
Instructions for Step 7: Container Design
Purpose:
The Delphi Ergonomics Checklist for Container Design is to be used for design and buyoff of new new containers utilized in the plant manufacturing process. It is not to be used for the evaluation of existing containers or for containers proposed for re-use with same or similar commodities (i.e. containers currently in use in the plant/facility) unless:
| 1 | The existing containers have a history of injuries associated with the container or application as communicated by divisional/plant participation in the container review process, or,
| 2 | There is significant change in the part or the processing requirements of the part (i.e. automated unload to manual unload).
This checklist is a screening tool to identify areas of potential ergonomics concern during the design of containers. The checklist is not intended for use with sleevepacks or dollies. A sleevepack consists of two molded plastic pallets sandwiching materials and wrapped with a rigid plastic/corrugated sleeve. More extensive guidelines for totes, dollies and small lot delivery systems can be obtained from contacting Industrial Engineering or your Ergonomics Representative.
Please Note:
a) | This checklist is designed to be a screening tool for container design proposals in support of the Manufacturing System Design Process. Thus, the container assessment cannot be performed independent of manufacturing processes specific to the container point of use.
b) | The checklist assessment score does not necessarily constitute a definite outcome. Definite outcomes are only established through the use of accepted secondary analysis methods.
c) | Force conditions should be measured with the container fully loaded with parts.
d) | ‘Loading’ refers to the action of placing parts in the container. When scoring a loading question, consider the position of the hands throughout the loading cycle and evaluate based on the “worst case” scenario.
e) | ‘Unloading’ refers to the action of removing parts from the container. When scoring an unloading question, consider the position of the hands throughout the unloading cycle and evaluate based on the “worst case” scenario.
Checklist Sections:
DUNNAGE - Rates dunnage that an operator must handle in order to load and/or unload a container.
PARTS - Rates hand clearances, part placement, rotation or flipping and loading/unloading of parts.
LATCHES/LOCKS - Scores latches/locks, etc. used on body shop panel racks.
RACK ENTRY - Rates obstructions and walking surfaces if rack entry is necessary.
LIFTING MOMENT - Scores the lifting moment for part, dunnage or swing bar and indicates whether or not a NIOSH Lifting calculation should be performed based on the lifting moment.
SIZE - Scores the dimensional characteristics of a tote or manually handled container.
HANDHOLDS - Scores the dimensional characteristics and properties of handholds on a tote or manually handled container.
Document Format:
The Design-In Ergonomics Checklist consists of seperate (7) separate steps that have 80 ergonomics related design factors, each with an expected output (data collected; factor inside/outside the ergonomics guidelines) as documented in the Design-In Ergonomics Guidelines (DEG) found at http://apollo.delphiauto.net/ergonomics/design-in.htm#guidelines.
Summarizing the Results:
Each step has a Summary tab. On the appropriate Summary tab, list all items for which information is not available or those that fall outside the ergonomics design guidelines. Document plans for corrective action or why it is appropriate to take no action. The entire checklist has a Summary tab (the first worksheet tab), where all the section summaries should be combined.
Resolution:
All items that are marked as 'Outside Guidelines' must be evaluated individually and collectively to determine if the entire system is 'ergonomically acceptable'. An experienced ergonomics analyst should review all items that could be considered questionable or that fall within a 'gray' area of compliance. Other inputs that could prove beneficial in problem resolution/solution (as well as in the concept phase of design) and should be utilized include:
1. Evaluating injury and illness data from similar product/process.
2. Input from experienced operators on similar product/process.
3. The use of mock-ups prior to machine build.
Limitations:
The checklist is designed primarily to address the ergonomics factors that could pose a certain degree of risk relative to operator injury. New designs should also take into account activities such as preventive maintenance, diagnostics and repair, set-up, and changeovers. For more detail, contact industrial engineering or your divisional ergonomics representative.
STEP 7 Checklist Factors:
7.1 | Dunnage weight/force
Definition:
This is the weight of dunnage to be lifted manually by an operator. Examples include removable bars, trays and attached/unattached swing or closing bars and include totes that are stacked or packaged and used as returnable dunnage. The design of the container should allow the dunnage to be manually handled within acceptable lifting guidelines established by the National Institute of Occupational Safety and Health (NIOSH).
If weight is greater than 10 lbs (4.5 kg), an analysis of the operator cycle using the NIOSH Lifting Guideline is necessary for further
information.
It is not recommended to exceed 25 lbs (11 kg).
Reason:
Items of less than 1 lb. can usually be handled easily by most manufacturing or assembly operators. Items between 1 lb. and 10 lb. may be a concern, especially where the reaches are great or the repetition rate is high. However, these objects are unlikely to present any difficulty in most workplaces where there is good presentation. Items between 10 and 25 lb. may surpass the values set by the Lifting Moment (see 7.16) or the NIOSH lifting guidelines and may require some ergonomics intervention. Items weighing more than 25 lb. will generally require some ergonomics intervention.
References
Garg, A., Putz-Anderson, V., and Waters, T., U.S. Department of Health and Human Services, Applications Manual for the Revised
1991 NIOSH Lifting
Equation, Centers for Disease Control, Cincinatti, Ohio, 1994.
7.2 | Removable Dunnage Size
Definition:
The sum of the length plus the width plus the height of removable dunnage that is manually handled by an operator. If the dunnage is not manually handled by the operator because of an assist or other means then this question is not applicable (N/A). If out of range, further analysis is required using the 3 Dimesional Static Strength Prediction Program (3DSSPP).
Reason:
Large or bulky dunnage is difficult to handle because the center of mass may extend a long way from the body or the gripping points may require extended arms. Changing the lifting direction of large dunnage may also present difficulties due to uneven mass distribution.
7.3 | Dunnage Work Envelope Matrix
Definition:
The vertical and horizontal work location defines the most extreme posture(s) the operator will assume when performing the operation. This question should be answered based on the worst case for location (i.e., lowest or highest vertical location and farthest horizontal reach). Location is determined by dunnage design and horizontal and vertical location of the hands. Note that solutions may require both container/part design changes and process interventions.
| The work envelope presents the preferred and acceptable |  | The majority of work tasks should be performed within a
| locations for the operator's hands for most of the job |  | work envelope where reaches, heights, and the resulting posture
| cycle. The primary reach zone is the recommended target. |  | are acceptable for most workers. If the work to be performed
| Occasional reaches outside the primary/secondary zone |  | requires high forceor is highly repetitive, it should be designed
| should be assessed using the appropriate secondary analysis |  | as close to the body as possible and away from the extremes
| tools. |  | of the work envelope.
The horizontal distance is measured from the surface edge of the job (that is, the nearest location that the operator would be able to approach the job or essentially where the operator’s belt buckle would be) horizontally to the midpoint of/between hands. Vertical location is measured from the floor to the hands.
Reason:
Reach considerations may result from either anthropometric limitations or postural demands. Suggested matrix accommodates interactions between vertical and horizontal measurements.
7.4 | Hand Clearance for Load/Unloading Part
Definition:
The clearance between parts or between parts and rack structure specific to areas where the operator's hands must be placed. If the operator is required to wear gloves, please account for the additional space in your measurements. Typically this dimension will fall between 1 and 3 inches.
Reason:
The access space available for the hand (and any object held by the hand) will have key implications for the safe performance of the work.
7.5 | Part Placement
Definition:
The categories of part placement are intended to differentiate between conditions of material handling with and without significant control.
"Self aligning" is when a part can only be placed in one orientation.
"Non-critical" means an operator has a large target and precise placement is not required (+1 in).
"Guided" is if the part is physically directed into its final location with limited operator control. Examples include "V" shaped guides/separators.
"Rough locators," such as grooves or channels, are used as guides for the operator.
"Operator judgment" is where placement is of a part is solely determined by the operator while performing a critical or precise operation
or when the part is very difficult to put in place. If the operator has to hold, re-position or guide the part to end location then significant control
is necessary and critical operator judgement required.
Reason:
Guided and self-aligning parts are easier to place and therefore loading is faster and more accurate. Container design features that facilitate part loading/unloading improve the ease, speed and accuracy of loading the container while minimizing demands on the operator.
7.6 | Rotation/Flipping of Part (two handed loading) and/or Obstructions
Definition:
The rotation or flipping of a part requires twisting of the wrist/ forearm, and is measured in degrees.
The optimum condition is to load/unload parts with neutral wrist / forearm and minimum manipulation of the load.
This question is should be scored for both the loading and unloading conditions where possible.
Note: Rotation and flipping of parts do not include orientation changes that result during the act of pulling the part into or towards the body during a lift.
Reason:
Reorientation of parts during loading/unloading creates additional loads on shoulders, elbows and wrists and extends the duration of part holding/handling.
7.7 | Dunnage Work Envelope Matrix
Definition:
The vertical and horizontal work location defines the most extreme posture(s) the operator will assume when performing the operation. This question should be answered based on the worst case for location (i.e., lowest or highest vertical location and farthest horizontal reach). Location is determined by dunnage design and horizontal and vertical location of the hands. Note that solutions may require both container/part design changes and process interventions.
| The work envelope presents the preferred and acceptable |  | The majority of work tasks should be performed within a
| locations for the operator's hands for most of the job |  | work envelope where reaches, heights, and the resulting posture
| cycle. The primary reach zone is the recommended target. |  | are acceptable for most workers. If the work to be performed
| Occasional reaches outside the primary/secondary zone |  | requires high forceor is highly repetitive, it should be designed
| should be assessed using the appropriate secondary analysis |  | as close to the body as possible and away from the extremes
| tools. |  | of the work envelope.
The horizontal distance is measured from the surface edge of the job (that is, the nearest location that the operator would be able to approach the job or essentially where the operator’s belt buckle would be) horizontally to the midpoint of/between hands. Vertical location is measured from the floor to the hands.
Reason:
Reach considerations may result from either anthropometric limitations or postural demands. Suggested matrix accommodates interactions between vertical and horizontal measurements.
7.8 | Linear Force for Inserting or Extracting a Part to or from a Container (N or lbs)
Definition:
The peak amount of normal force required to insert or extract a part to or from a container. The grasp should at least involve two fingers and the thumb with a friendly surface of the hand. The forces given apply to one-handed sliding motions, where the part weight is supported by a base or shelf. If multiple parts are planned to be handled together, the force measured should reflect this. A two-handed effort that exceeds 75 N should be analyzed with secondary ergonomics analysis tools.
Reason:
Force may be needed to overcome the friction of the part in contact with the channels, grooves, guides, other parts, dunnage, or part retention features. Commonly, the operator will need to push, strike, or pull the part so that it seats into place. Where the force or repetition required for this activity is high, the operator may be subject to discomfort or cumulative trauma disorder.
7.9 | Latches/Locks (L1-L5)
Definition
The peak amount of force required to open or close latches, locks and/or pull rings using a single digit (finger or thumb).
Reason:
Strength limitations for use of single digits and mechanical stress concentraions.
7.1 | Hand Forces for Pull Cable Release:
Definition:
The peak amount of normal force required to pull a cable release. These values assume a good grasp with a surface friendly to the hand.
Reason:
Where the force or repetition required for pulling a cable release is high, the operator may be subject to discomfort or cumulative trauma disorder. Note: the operator may be exposed to other job demands, which could have a cumulative effect on the physical demands associated with the work.
7.11 | Pull/Push Surface Diameter (exclude pull rings):
Definition:
The diameter of the object surface (i.e. cable, handle) which contacts the finger or hand.
Reason:
Smaller diameters are more likely to result in mechanical stress concentrations particularly in combination with high push/pull forces. Larger diameters are difficult to grasp.
7.12 | Clearance for Latches, Locks and Pull Rings:
Definition:
The clearance or inside diameter available for operator to insert the one or more gloved fingers to perform the function of latching, locking or pulling rings.
Reason:
The access space available for the hand and/or finger is related to the safe and efficient performance of the work.
7.13 | Finger or Hand Torque for Latch/Lock Release
Definition:
The torque required for one hand to turn a lever or a handle in a clockwise or counter-clockwise direction involving a twisting or rotation of the hand and forearm. Then hand torque values apply to controls where a full power grip (all five digits) can be used to grip the control handle. The finger torque limits should be used for any controls that do not allow a full power grip. Finger operated rotary motion controls (e.g., key-type knobs) should allow at least a thumb and two fingers to grip the control. The torque values given are for intermittent exertions that are no more frequent that once every two minutes.
Units are in Newton meters (Nm) and guidelines are given for both the finger and the hand.
Reason:
Forceful forearm rotations to operate latches and locks should be minimized.
7.14 | Rack Entry:
Definition:
Required interface with a rack as related to requirements of loading/unloading through rack entry. If loading/unloading requires two operators, then rack entry conditions for both operators must meet rack entry criteria. For example, if two operators enter the rack side by side then the space available should be 48 inches. The walking path must be aligned with hand placement requirements.
Reason:
Entering racks with problematic walking surfaces/pathways create safety and efficiency issues that result in awkward or fatiguing handling situations for the operator.
7.15 | Lifting Moment for Part or Removable Dunnage, etc.:
Definition:
A two hand lifting moment is calculated by multiplying the horizontal reach times the load force. To obtain horizontal reach, the horizontal distance is midpoint of/between hands. 8 inches is then added to the horizontal distance to approximate the distance to the spine from the belt buckle/edge of job. The weight used to calculate the moment is the part weight multiplied by the number of parts that are planned to be handled at one time. A NIOSH lifting analysis should utilize the highes grequency of handling - at either supply location or end use location (i.e. stamping or assembly). Results should be attached to the worksheet for review during buyoffs (include all input data).
7.16 | Tote Size: Requirements for Tote Lengths < 30":
Definition:
The outside dimensional requirements, in inches or cm, for a tote or manually handled container with a length of less than or equal to 30 inches.
Reason:
Strength and anthropometric limitations of the operator.
7.17 | Drawer-Pull Handholds
Definition:
The dimensional requirements, in inches or cm, for drawer-pull, gripping block and D-shaped handholds.
Reason:
Handholds need to be designed such that most hands, including gloved hands, can easily and comfortably grip them without difficulty.
Hand holds should follow the design guidelines and allow a power grip (full hand grip) and be well placed.
The design and placement of handles/handholds have a significant impact on the strength requirements and risk of injury.
7.18 | Cutout Handhold:
Definition:
The dimensional requirements, in inches, for cutout handholds.
Reason:
Handholds need to be designed such that most hands, including gloved hands can easily and comfortably grip them without difficulty.
Hand holds should follow the design guidelines and allow a power grip (full hand grip) and be well placed.
The design and placement of handles/handholds have a significant impact on the strength requirements and risk of injury.
7.19 | No Handholds:
Definition:
The dimensional requirements, in inches, for folding handholds.
Reason:
When no handholds are present, it is important to make sure that the container provides "friendly" surfaces to ensure that the container can be manually handled without difficulty.
Hand holds should follow the design guidelines and allow a power grip (full hand grip) and be well placed.
The design and placement of handles/handholds have a significant impact on the strength requirements and risk of injury.
7.2 | Folding Handholds
Definition:
The dimensional requirements, in inches, for folding handholds.
Reason:
Handholds need to be designed such that most hands, including gloved hands can easily and comfortably grip them without difficulty.
Hand holds should follow the design guidelines and allow a power grip (full hand grip) and be well placed.
The design and placement of handles/handholds have a significant impact on the strength requirements and risk of injury.
Vertical height
Operator Judgment
Guided/ Rough Locators
Self Align/Non Critical
OK
Not Good
Rotate > 90°, flip > 120° or re-grasp
Rotate < 90° or flip < 120°
No rotation/flipping (smooth or minor direction adjustment)
OK
Not Good
Vertical height
OK
Not Good
0
4.4
2
0
6
13.2
10
22
lbs
Kg
in-lbs
mm-kg
PART
0
0
50
100
200
245
577
115.5
23092
828
OK
No entry into rack
Enter onto even, unobstructed rigid surface*