## 1. Info
Design-In Ergonomics Checklist
Global Application
| Program: |  | Product Description:
| Department #: |  | Analyst: |  | Date:
Further information can be found on pages v, vi, 4 of the Design-In Ergonomics Guidelines (DEG) @ |  |  |  | http://apollo.delphiauto.net/ergonomics/design-in.htm
|  |  | Relevance: |  |  | Date obtained (see Summary):
1.1 | Medical Data
| 1.1.1 | Lost Workday Cases | For the design of a new or re-design of an existing product, request medical records for the department of a product that is similar. Look for the injury types that have occurred and determine if the product design could have contributed to the injury--make design changes where feasible.
| 1.1.2 | Recordable injuries
| 1.1.3 | Non-recordable injuries
| 1.1.4 | Ergonomic stressors, manufacturing/ operator input | Plant ergonomics representative can provide history into existing process of similar product. Altering product design can sometimes prevent process related injuries.
1.2 | Quality Data
| 1.2.1 | Labeling errors | Altering product design can reduce quality related errors. Understanding what types of errors occurred would provide insight into whether the product design has been optimized. Factors can include product label size, location, color, legibility, orientation, etc.
| 1.2.2 | Inspections due to quality issue
| 1.2.3 | Types of rework (components missing, wrong, damaged, reversed…)
1.3 | Manufacturing Issues - Contact for input
| 1.3.1 | Plant ergonomic representative | Are there 'lessons learned' from a similar, existing product that should be applied to a new/improved design? Look for specialized tools to assist operators in assembly, ask for improvement suggestions. For equipment, consider the design of the equipment for repairs and preventive maintenance access.
| 1.3.2 | Operations
| 1.3.3 | Skilled Trades and Set-up
1.4 | Packaging Issues, relative to Product Design as well as Process Design
| 1.4.1 | In-coming, supplier packaging | Do product design features dictate orientation of product for packaging? Orientation of the product in the packaging should be identical to that required for operator assembly. Consider: finger clearance, grip span, force & part orientation.
| 1.4.2 | In-house, work in process
| 1.4.3 | Out-going, customer packaging | Is the container right sized; is the container too heavy; are hand holds provided; is there a lid that needs to be cut off?
Step 1:
Gather
Information

## 1. Info Summary
Design-In Ergonomics Checklist
Global Application
| Program: | Product Description:
| Department #: | Analyst: |  | Date:
Further information can be found on pages v, vi, 4 of the Design-In Ergonomics Guidelines (DEG) @ |  |  | http://apollo.delphiauto.net/ergonomics/design-in.htm
Summary: Gather Information
List all item(s) where data was not available along with an explanation; identify the person responsible to gather the information along with a completion date or explanation as to why the information is not needed.
For each item listed describe in detail either…
a. Why it is acceptable to not gather that particular set of information OR
b. What the plan is to obtain the information that is missing.
Item # | Comments: |  | Responsible: |  | Date:
Step 1:
Gather
Information

## Instructions
Design-In Ergonomics Checklist
Instructions
Purpose:
The Design-In Ergonomics Checklist is the tool for evaluation design plans or mock-ups of product, equipment and processes as they relate to ergonomics and the risk of injury. The Checklist is made up of five steps:
1. Gather Information
2. Product Design
3. Equipment Design
4. Hand Tool Design
5. Material Handling Design
The Checklist should be maintained as a working document to track changes in ergonomics status resulting from product/process changes during the developmental phases and should be used in conjunction with People Focused Practices sheets.
Performing an Assessment:
Select which of the five steps applies to the situation at hand, and complete those. At a minimum, Step 1: Gather Information must be completed, and then at least one of the remaining four steps will be completed. For new products, Sections 1 and 2 would need to be completed. There may not be one person who can completely fill out all the checklist steps; it probably requires a team effort. Resources may include the local ergonomics representative (JETT), product engineer, process tool engineer, or industrial engineer. Understand that throughout the various stages of design, there may be insufficient information to answer some questions at a given point in time. Simply leave the box unmarked and revisit the checklist when appropriate.
Step 1: Gather Information
To complete the checklist, indicate when the appropriate information is obtained. Because data may be obtained in multiple formats, you may want to summarize the data or indicate where it is located. Use the Summary tab to note why it is acceptable not to gather a particular piece of information, or what the plan is and the responsible party to acquire the missing information.
Step 2: Product Design
To complete the checklist, use the toggle boxes to indicate whether or not each item is applicable for the product design under consideration. For example, for 2.1.1, Finger/thumb twist torque, if the product will require a finger twist, mark the applicable box. Responses to these questions may change as product design evolves over time. On the Product Design Summary tab, for each applicable item, list any concerns relative to risk of injury or performance. All relevant data such as force values or body segment postures for manual activities should also be recorded here.
Step 3: Equipment Design
Step 4: Hand Tool Design
Step 5: Material Handling Design
To complete the checklist, indicate the measurement of the item being evaluated by drawing a line through the scale or circling the appropriate number. For items that fall outside the range of the scale, simply write in the measured value manually in any appropriate, available space. The result of the measurement is then denoted by selecting the appropriate toggle box to indicate whether that particular item is 'OK' (within guidelines), 'Outside Guidelines', or 'N/A' (not applicable). If an item falls 'Outside Guidelines' document the corresponding activity in the space provided on the appropriate Summary tab.
Document Format:
The Design-In Ergonomics Checklist consists of five (5) separate steps that have 80 ergonomics related design factors, each with an expected output (data collected; factor inside/outside the ergonomics guidelines) as documented in the Design-In Ergonomics Guidelines (DEG) found at http://apollo.delphiauto.net/ergonomics/design-in.htm#guidelines.
Summarizing the Results:
Each step has a Summary tab. On the appropriate Summary tab, list all items for which information is not available or those that fall outside the ergonomics design guidelines. Document plans for corrective action or why it is appropriate to take no action. The entire checklist has a Summary tab (the first worksheet tab), where all the section summaries should be combined.
Resolution:
All items that are marked as 'Outside Guidelines' must be evaluated individually and collectively to determine if the entire system is 'ergonomically acceptable'. An experienced ergonomics analyst should review all items that could be considered questionable or that fall within a 'gray' area of compliance. Other inputs that could prove beneficial in problem resolution/solution (as well as in the concept phase of design) and should be utilized include:
1. Evaluating injury and illness data from similar product/process.
2. Input from experienced operators on similar product/process.
3. The use of mock-ups prior to machine build.
Limitations:
The checklist is designed primarily to address the ergonomics factors that could pose a certain degree of risk relative to operator injury. New designs should also take into account activities such as preventive maintenance, diagnostics and repair, set-up, and changeovers. For more detail, contact industrial engineering or your divisional ergonomics representative.
Checklist Factors:
1. Gather Information
|  | 1.1 | Medical Data
This information can be obtained from the Medical Department or Ergonomics Representative for the area in question.
|  | 1.2 | Quality Data
These questions address more of the cognitive issues associated with product design.
|  | 1.3 | Manufacturing Issues
This section is just to make sure all the appropriate people have been contacted for information.
|  | 1.4 | Packaging Issues Relative to Product Design as well as Process Design
Ergonomic issues around packaging need to be addressed up front. For specific ergonomic guidelines for container design, please see the Ergonomics Container Design Checklist located at: http://apollo.delphiauto.net/ergonomics/containers_supermarkets.htm.
2. Product Design
|  | 2.1 | Avoid Forceful Exertions
Force is the amount of physical effort a person uses to do a task. When the body is exposed to forceful motions or tasks, risk is increased.
|  | 2.2 | Avoid Awkward Posture
It is desirable for operators to maintain a neutral posture while assembling parts.
|  | 2.3 | Operator Performance Factors
Good ergonomics means operator performance time is reduced. Parts that bind or stick together take longer to separate. If a component ommission is obvious, less time is required to determine and correct the issue.
|  | 2.4 | Other Product Factors to Consider
Gloves hinder performance and increases the risk of high force induced injuries.
|  | 2.5 | Customer Characteristics - Exceed our customer's expectations
These questions relate to how the Delphi product will interact in a customer's assembly.
3. Equipment Design
|  | 3.1 | Repetition
The operator cycle time should be determined by using a stop watch or the Operator Balance Chart in the MSD process (http://apollo.delphiauto.net/lean_coe/m_msd.htm). If operator cycle time is < 30 seconds, the job is classified as repetitive.
If cycle time is > 30 seconds, the motions must be examined to determine if they are repeated to add up to more than 33% of the operator cycle time. For example, is the operator's cycle time is 40 seconds and the operator performs 4 lifts during that time, with each lift lasting 5 seconds, a total of 20 seconds are spent in a lifting motion. Since 50% of the job involves the same motion (lifting), the job is rated as repetitive.
Note: Repetition is and of itself is not considered a risk factor for the purpose of this checklist. If a job is found to be repetitive, this means that other parameters studied in this checklist must conform to the "repetitive" scales.
|  | 3.2 | One Hand Force
One hand force refers to the peak amount of normal force required to insert the part, fastener, connector, etc. using the palm or heel of the hand. This category should also be used for linear force of the hand using a power grip, such as when installing a hose. Evaluate the operator's wrist posture to determine whether it is deviated or not (neutral posture) in order to select the appropriate scale. The analyst should then mark the value on the scale indicating the measured force of exertion. Then, depending on whether the task is repetitive or not, verify if the exerted force is within guidelines. For example, it the task is repetitive, the force exerted by the operator should fall within the range allowed for "repetitive" activity. Finally check the appropriate toggle box located in the right columns of the checklist.
|  | 3.3 | Finger Force/Pinch Grip
Finger force is defined as the peak amount of normal force required to insert the part, fastener, connector, etc., using a single digit (finger or thumb) or fingertips. A pinch grip is when a part(s) is secured (force exerted) using the fingertips and thumb. Evaluate the operator's wrist posture to determine whether it is deviated or not (neutral posture) in order to select the appropriate scale. Then, depending on whether the task is repetitive or not, verify if the exerted force is within guidelines.
|  | 3.4 | Vertical Hand Height
This measurement is the distance from the floor (or standing surface) to where the operator's hands are performing the designated work. Considerations must be made for factors that affect this dimension, such as floor mat thickness, fixture height, parts presentation, and work surface height.
Note: This item does not depend on repetition; therefore, to be within guidelines, the measurement must be on the scale and, ideally, within the white or "preferred" area.
|  | 3.5 | Horizontal Forward Reach
This is measured as the horizontal distance from the front of the work-surface (table, machine, etc.) to where the hands are performing work (mid-position of the hands). The optimal location of the hands for any activity should fall within the white portion of the scale. Reaches that fall into the gray zone of the scale should be performed on an infrequent basis only.
|  | 3.6 | Horizontal Side Reach
|  | 3.7 | Monitors
Monitors that require constant or frequent use should be mounted on a frame that can be adjusted vertically, horizontally, or tilt forward/back to accommodate varying operator heights and to assist those who have bifocal lenses. Eye height is based on a measurement from the standing surface to the eyes. Risers and/or floor matting must be taken into account when measuring this dimension.
|  | 3.8 | Clearances for Stand Only
This question applies to workstations that are designed such that the operator will only perform work while standing. The measurement for each clearance dimension should fall within the scale. If the workstation can also be operated while seated, choose 'N/A' for this item.
|  | 3.9 | Clearances for Sit or Stand and Sit/Stand
If the operator has the flexibility to sit or stand at the workstation or has a stool to lean on (sit/stand), this question applies. The measurement for each clearance dimension should fall within the scale.
|  | 3.10 | Noise
Elevated noise levels can make it difficult for operator's to perform their required work tasks. If there is a concern, reference Delphi's Sound Level Specifications: http://apollo.delphiauto.net/health_safety/procedur.htm
|  | 3.11 | Lighting
Depending on the type of machine/equipment, internal lighting that could aid in the set-up, preventive maintenance, changeovers, or diagnostics and repair, should be considered during the machine design phase. For environmental lighting concerns, contact industrial hygiene to procure lighting measurement devices and recommendations.
|  | 3.12 | Single Controls
This is measured from the standing surface to the middle of the activation switch. This criterion was established primarily for the proper placement of whisker/wobble sticks in a walking cell.
|  | 3.13 | Dual Controls
Location is measured vertically from the standing surface to the control location. Horizontally it is measured from the centerline of the body to the location of the control (measure and record the right side and left side separately).
|  | 3.14 | Component Placement info Fixture - Visual Access
Component placement refers to the orientation of the placement point of the object relative to the location of the operator and the nature of the path. Top or front allows good access given good horizontal and vertical location, and generally allows good position of the upper extremity (arm, for example).
|  | 3.15 | Component Alignment Options into Fixture
Component alignment refers to the need and the ability of the operator to see the point of action or application. Visual access may or may not be required due to the presence of tactile feedback. The location and orientation of the object requiring visual access will have implications for posture.
|  | 3.16 | Line of Sight Obstructions
If an operator has to bend over or move into an awkward posture in order to see the fixture, locate part, view indicator lights, etc. because something is blocking their line of sight check the 'Outside Guidelines' toggle box. If there are no obstructions, place a check in the 'OK' toggle box.
4. Hand Tool Design
|  | 4.1 | General - Power Tools
All 'Yes' answers correspond to an 'OK' checkmark. All 'No' answers correspond to an 'Outside Guidelines' checkmark. An effective tool not only aids productivity, but also minimizes the development of fatigue and physical stress that accumulates over the course of a workday.
|  | 4.2 | General - Tool Selection
A 'Yes' answer corresponds to an 'OK' checkmark. A 'No' answer corresponds to an 'Outside Guidelines' checkmark. Bend the tool, not the wrist.
|  | 4.3 | Power Tools - Torque
Torque is defined as the amount of rotational force needed to achieve a specified clamp load. Torque should be easily obtained from the tool vendor. Select the appropriate scale based on the tool type. If the tool is equipped with a clutch device, follow the guidelines in 4.3.1 D 'Clutched Device'. If the job is repetitive, torque should fall within the white or 'repetitive' portion of the scale.
|  | 4.4 | General - Manual Tools
A 'Yes' answer corresponds to an 'OK' checkmark. A 'No' answer corresponds to an 'Outside Guidelines' checkmark.
|  | 4.5 | Grip/Handle Design - Manual and Power Tools
All 'Yes' answers correspond to an 'OK' checkmark. All 'No' answers correspond to an 'Outside Guidelines' checkmark. Grip/handle design plays an important role in the fit and feel of hand tools.
5. Material Handling Design
|  | 5.1 | Energy Expenditure
If the operator's activity is similar to that described in items 1, 2, or 3 and are part of the normal work cycle (item 4), further analysis is needed prior to indicating whether the task is within guidelines or not. Contact industrial engineering or your divisional ergonomics representative for additional assistance.
|  | 5.2 | Two Handed Lifting Moment
The two handed lifting moment is calculated by multiplying the load force (weight of load) by the horizontal distance of the hands measured from mid ankle out to a distance measured between the hands. For example if the hands are holding opposite corners of a box, use the horizontal midpoint of the hands for the H value. If a repetitive job exceeds the white or 'repetitive' portion of the scale, or if the task is non-repetitive and the moment exceeds the scale further analysis is required by industrial engineering or your divisional ergonomics representative.
|  | 5.3 | Carry, Push, Pull Force
This addresses the amount of force necessary to carry, push, or pull carts, hoists or other objects that require whole body exertion. Whole body exertion is defined as the use of both arms with the application of body weight in the exertion and the use of the legs in motion or braced and supporting the body in the exertion. A force gauge should be used to measure the push or pull forces required. If a repetitive job exceeds the white or 'repetitive' portion of the scale, or if the task is non-repetitive and the force exceeds the scale further analysis is required by industrial engineering or your divisional ergonomics representative.
|  | 5.4 | One Handed Lifting
This question addresses all instances where a part is intended, by design, to be handled using only one hand. If a repetitive job exceeds the white or 'repetitive' portion of the scale, or if the task is non-repetitive and the force exceeds the scale further analysis is required by industrial engineering or your divisional ergonomics representative.