## H&S checklist
Delphi Machinery and Equipment Environmental Health and Safety Checklist---Revision 10-2013 DCGP 5.3-EHS-10 F01
Equipment Name |  |  |  |  | Asset Tag #
Supplier's Name
Equipment Manufacturer Name |  |  |  | Project (Roster) #
Delphi Site |  |  |  | Department
Completed by: | Responsible Engineer |  |  | Division
| Maintenance |  |  | PBU
| Production |  |  | Product Line
| Fire/Security |  |  | Competency
| Environmental, Health and Safety |  |  | Building Block
Items To Check: |  | Review at Equip. Supplier | Review at Delphi Site | Release/Red Tag
|  | Date Completed: | Date Completed: | Date Completed:
|  | Tasks Completed? | Tasks Completed? | Tasks Completed?
|  | N/A: Not Applicable | N/A: Not Applicable | N/A: Not Applicable
|  | 1: No/Not Started | 1: No/Not Started | 1: No/Not Started | Comments (supplier and Delphi site review) If any response is "1, 2, or 3" then list Action Plan and Owner
|  | 2: < 50% Complete | 2: < 50% Complete | 2: < 50% Complete
|  | 3: => 50% Complete | 3: => 50% Complete | 3: => 50% Complete
|  | 4: Complete | 4: Complete | 4: Complete
Health & Safety |  | Reference Links
1. General |  | Equipment Risk Assessment 02-Manufacturing Engineering
Has a risk assessment been performed on each piece of equipment per DA-2006 requirements and been posted to the EH&S / Portal? Indicate the engineer & his/her contact information that completed the assessment.
Are all safety labels for hazards in place such as electrical, pinch point, hot surface? Any area containing a hazard must have the appropriate warning label attached on the associated guarding. Are all labels and safety information available globally understandable and in the local language for users comprehension?
Has Delphi Corporate Security/Fire Protection been notified for proper approval/ permitting/ insurance updates.
Delphi Corporate Security/Fire Protection Contact: Roberto Lozano Rosales
If additional fire suppression systems are required are they installed and operating?
Safe operating procedures(SOP) exist on machine/equipment?
For EU equipment - is the CE mark posted and the respective compliance declaration available?
Is the manufacturers instruction manual provided regarding usage orientations, transport, installation, setup and maintenance?
Have all documentation, labels, placards, signs, computer operational support screens provided in the receiving countries native language? Operator interface options should be in the native language and in the Request for Quote (RFQ).
Check to ensure all local, country, city, & state specific regulations and legal requirements are met.
2. Industrial Hygiene (Noise, PPE, Vent, Dusts, Heat Stress) |  | IH SL1 Specification
Are there any Industrial Hygiene Issues of Noise, PPE, Ventilation, Dusts, Heat Stress? If NO, enter N/A and proceed to Section 3.
Process exhaust ventilation required? (See DHS Section 7.2)
Has the ventilation been added to preventative maintenance system? |  | NA
Volumetric flow rate indicators installed?
If volumetric flow rate indicators are not installed, has a monthly scheduled velometer check for the ventilation been established at the site? |  | NA |  |  |  | Yes
Is additional building supply ventilation installed, if required? |  | NA |  |  |  | No
Is PPE captured in SOP? |  | NA |  |  |  | NA
Is coolant / oil mist control system (s) installed, if required? (See DHS Section 7.3)
Has all equipment met the < 80 decibel (dBA) SL1 Sound Level Specification requirement and checklist posted on the EH&S Portal? (See Link in IH Header line).
Have heat stress or cold stress conditions been reviewed and resolved, if required?
If a flammable material is being used, has the equipment/operation been designed to fire requirements (like NFPA & NEC flammability codes, Norm 68….)?
If a flammable material is used, has explosion proof ventilation been installed and non-sparking tools made available?
Is there a combustible dust hazard? (includes nano technology--particles with at least one dimension between 1 and 100 nanometers)
(See Ind Hyg Notice)
3. Radiation Sources |  | EHS Design In Specification Section 7.6
Are there any Ionizing Radiation Sources/Devices present? If NO, enter N/A and proceed to Section 4.
If so, has the site Radiation Safety Officer (RSO) been consulted? Provide name. |  | NA
Non-ionizing radiation emissions? (UV, IR, RF, microwave) (See DHS section 7.6)
Has the radiation information been provided and forwarded to the receiving country and licenses procured prior to shipping the equipment?
Is the equipment designed so that all radiation sources are isolated to avoid direct exposure?
4. Lasers |  | Laser Safety
Are lasers installed on this machinery/equipment? If NO, enter N/A and proceed to Section 5.
A trained Laser Safety Officer (LSO) is required for all Class 3B or Class 4 lasers or laser systems with embedded Class 3B and 4 lasers. Has one been identified / trained? If so add persons name in comment section. |  | NA
LSO contacted to assure all other Delphi laser safety program requirements have been, or will be, met?
Equipment safety features specified / installed?
Room safety features associated with an open beam laser system specified / installed?
Personal protective equipment required / specified / provided and listed on SOP? |  | NA
Safe Operating Procedures developed (includes normal operation, maintenance, and beam alignment)?
Laser safety Placard and Laser System Datasheet developed / posted?
Laser generated air contaminants controlled?
Regulatory notification requirements met? |  | NA
5. Dangerous Goods (DG) (incoming materials or outgoing product or waste) |  | Dangerous Goods Corporate SharePoint
Are DG going to be used with this machine/equipment? If not sure contact DfEH&S Engineer. If NO, enter N/A and proceed to Section 6.
Have the DG environmental / safety subject matter expert been contacted to assure compliance to governmental / Delphi safety standards? |  | NA
Has a governmental permit been issued to use explosive devices? |  | NA
Has the plant contacted the local governmental authorities to inspect the area where the DG will be used? |  | NA
Have DG holding containers been installed? |  | NA
Are protective explosive guards/barriers in place?
Has a safe operating procedure been implemented on how to use/store DG?
Have employees been trained on how to use/store DG properly? |  | NA
Have DG personal protective equipment been provided to the operators? |  | NA
6. Chemicals / Raw Materials |  | Material Authorization Request System
Are there any chemicals used in the equipment or process? If NO, enter N/A and proceed to Section 7
Has each material been through MARS system and been approved for use (CMAP (see link in Chemical header line)and Hazardous Material Control Committee)? (If yes enter approval number in comments section) |  | NA
Has employee exposure monitoring been conducted? (see CMAP or contact local HMCC) |  | NA
HMCC "conditional approval" items implemented, if applicable? |  | NA
Have Material Safety Data Sheets been provided and posted on MSDSnet?
Are the chemicals that are chosen for the process compatible with the hardware used in the equipment (i.e. rubber gasketing)
Are there any nano-materials being specified? (see appropriate IH bulletin on special hazards)
Do machines/equipment that use gas or liquid have instruments that detect leaks?
Are Safe Use Instructions provided? |  | NA
Is personal protective equipment required and on SOP? (See CCE #12)
Emergency eyewash or safety shower required? If so, is it unobstructed and accessible within 10 seconds of any operator? (See H&S BMP) |  | NA
Compatibility with on site storage areas for wastes and raw/new materials? |  | NA
Is there a designated flammable cabinet/storage area provided for all flammable materials (Flash Point < 100° F) in order to protect against fire? |  | NA
Are containers and the storage area properly labeled ? |  | NA
7. Ergonomics |  | Ergo Checklists
Are Design In Ergonomic checklists completed and posted on EH&S Portal?
Does the operation meet height requirements for receiving Region/Plant specifications? See Step 3 of Design In Checklist.
Does the operation meet reach requirements for receiving Region/Plant specifications? See Step 3 of Design In Checklist.
Meet lifting guidelines? Complete Step 5 of Design In Checklist, and/or calculate Lifting Moment.
Cycle time identified? Is operation classified as repetitive for ergonomics?
Is the operation within operator posture limitations? See Risk Factor Checklist.
Is the operation within operator force limitations? Force guidelines are reduced if operation is classified as repetitive.
Is there adequate lighting for the task? See Design In Ergonomic Guidelines.
Do all controls meet the ergonomic guidelines for placement? See step 3 of Design In Checklist.
Is there adequate clearance under the machine for the operator's legs, knees, feet if standing? Enough clearance for seated work if applicable? See Step 3 of Design In Checklist.
Do all hand tools meet ergonomic guidelines? Complete Step 4 of Design In Checklist.
If a manual arbor press is used, verify it meets Delphi arbor press guidelines.
Do all part presentation devices meet Region/Plant specific reach and height guidelines? See Step 3 of Design In Checklist.
Ergonomic mat properly installed, if applicable? |  | NA
8. Guarding |  | EHS Design In Spec--Guarding Section 8
Are there areas on the equipment or in-line installation that need guarding? If NO, enter N/A and proceed to Section 9.
Is a safety fence / barrier provided?
Are guards free from burrs, sharp edges, and sharp corners?
Does guarding safely contain all material within the guarded area in case of mechanical failure and to protect against the projection of parts?
Do guards contain all coolant or lubricant splash if applicable?
Do guards permit proper visibility where necessary?
If guards that allow visibility have the potential to become dirty at any point of the operation is a PM schedule set up to clean & is the proper cleaner identified (i.e. some cleaners with etch Plexiglas)?
Is guarding installed with the Corporate Safe Distance Requirements? Post calculations to EH&S Portal.
Do guards create a hazard or interfere with normal operation of the equipment?
Are easy open barrier guards (which cover pinch points) interlocked? (this includes access areas with doors)
Are guards hinged whenever possible and designed in such a manner that neither counter balance nor other mechanical aids are required to open/hold/close them?
Do the barrier guards installed eliminate all pinch points and all areas of hazards?
Are all drive unit apparatus such as belts, cylinders, chains, sprockets, gears, and shafts totally enclosed?
Are all shear, crush, pinch and coupling drive flanges completely guarded?
Are all turnover or rollover fixtures adequately guarded to stop access?
Where suspended counterweights are used and not guarded by location, are they enclosed?
Is the equipment guarded by a tool access with interlocks? Frequent access points must not be guarded by a tool with safety interlocks to open equipment. Hazardous areas requiring frequent access shall have safety guard doors with properly applied interlocks. The use of a tool to access shall be avoided.
9. Electric, Controls, Lockout and Electrical Safe Guarding |  | Controls COE
Adhere to NFPA 79 or IEC 60204?
Are electrical drawings provided?
Is there properly sized circuit protection for existing loads? - correct fusing used
Was the control logic / sequencing checked and tested?
Is the control system protected against unauthorized access? Ensure the electrical control panel interlocked, requiring a tool to open and only accessible to authorized personnel?
Is it easy for the operator to identify any fault in the equipment/instrument?
Are all the operations of interlocks updated and correct (including the new interlocks to be added), tested and verified?
Are interlocks adequately protected against improper cancellation (jumper)?
All instruments critical to the security process identified by the manufacturer and included in the list of SCD (Safety Critical Devices) (furnace, CO2 system, fire protection system etc.)?
Proper access door interlock used for guarding of hazardous locations?
Has the consequences of extreme temperatures been considered for all components?
Make sure the disconnects are lockable in the OFF position ONLY and interlocked w/ enclosure?
AC control circuit voltage must be supplied by a transformer with an isolated secondary winding instead of obtained directly from the incoming AC voltage?
10. Lock-out /Hazardous Energy Control |  | EHS Design In Spec--Lockout Section 9
Is a lockout placard created and posted?
Are all sources of energy (electrical, pneumatic, hydraulic) clearly labeled and accessible?
Lockable electrical, air, nitrogen, helium, process gas, hydraulic lines/valves (dump valves if gas or air) within 5 1/2 ft. to the floor?
Is a Controls Lockout Solution (CLS) done in lieu of a lockout? If yes, is there CLS task placards (labeling , validation etc.) posted at each entry point?
Is a Single energy source sticker required?
11. Electricity |  | Controls COE
All wiring meets Delphi Control standards (including properly sized or colored wires being used and wire numbers at both ends of the conductors)? NFPA 79 and IEC primary wire colors are: Black - Line Voltage- Anything greater than 150vac White (NFPA 79), Light Blue (IEC) - Neutral AC Red - AC control - Less than 150vac Blue (also Blue with a White Stripe or White with a Blue Stripe per IEC) - DC control White with a Blue Stripe - DC common Green or Green w/ Yellow Stripe - Ground Yellow (prior to 2007 it was Yellow per NFPA 79) - Remote power Orange - Remote power Exceptions: European Equipment - AC Neutral is Light Blue.
Properly fused?
Ground fault interrupters required/installed? Are all active parts protected?
OSHA Electrical Standard | link for US only
Raceways filled at acceptable limits as established in the IEC? |  | NA
Labeled to identify electrical arc flash potential and PPE requirements?
Is there 3 feet of working space provided in front of electrical closures? Ensure electrical cabinets are not blocked and free access is provided.
Have proper, predictable tests /documentation of the electrical and fluid controls been performed?
12. Controls |  | Controls COE | EHS Design In Spec--Light curtain--Safeguarding Section 8 - 9.29
Does the control safety circuit meet all requirements outlined in the Specification for the Application of Safety Circuits? (COE Controls site)
Does light curtain installation conform to proper “safe distance” requirements ? (See COE Controls site: Specification for the Application of Safety Circuits)
Has light curtain application been entered into preventative maintenance tracking system? (see Light Curtains--Safeguarding Annex link above) |  | NA
Is proper mechanical guarding in place to prevent reaching around light curtain into unsafe area? Are these critical guards documented and verified in the SOP. (see Light Curtains--Safeguarding Annex link above)
The control circuit grounded instead of floating? Ground the neutral side of the step down transformer secondary when used. A zero reference point is also desired for DC. |  | NA
Anti tie down/anti repeat circuitry verified? Anti-tie down circuits cannot use PLC programming for control. Proper 2-hand control modules must be used. (pilz, schmersal, etc.) |  | NA
For safety related parts, is there duplication (redundancy) of components so that if one component fails another component(s) continues the safety function?
Manual controls provided?
Master Start/Stop circuitry and Emergency Stop circuitry properly done? Manufacturer/supplier must supply safety relay and reference drawing. In most cases a reset is required when dropping out the control power with the stop or emergency (EMO), (no movement or hazard shall be generated when resetting the Emergency Stop button or safety circuit).
Emergency stops - stop all motion and are red mushroom with yellow background?
Cycle stops - verify stop upon completion of a cycle?
Master stops – verify shuts off machine/equipment power?
All valves labeled as to function and print (PLC output) number?
Have considerations been given to handle excessive heat in the control enclosure? (know the operating temperature extremes in the final location and the heat dissipation of the enclosure and equipment process area)
Appropriate safety relay or module used for any safety circuit?
All of the components finger safe or properly protected? (Currently not an NFPA requirement) See IEC60204 for the tool dimensions for determining finger safe components and applications.
Verify 24 volts DC devices have been used, where possible ?
Is the system designed to avoid confusion in an emergency / uncontrolled process? (i.e. many alarms ringing at the same time) |  | NA
Verify if there is a need for special installation of emergency alarms (red strobe lights, deaf employees etc.). |  | NA
Audible operator signals provided on conveyors, assembly lines, transfers, etc.?
Test Sequence: For a non Delphi common device (off the shelf), has a proper test sequence been developed and tested for: cell lockout / perimeter guarding / E-stop, reset and power on / power device duplication and monitoring / perimeter guard interlock/ teach pendant verification / enabling pendant / point of operation safeguarding device / pinch point safeguarding device? See Annex B of Design-in H&S specification.
13. Robots |  | EHS Design In Spec--Robotics Section 10 | ANSI/RIA R15.06 Section 6
Are robots a part of this machinery/equipment? If NO, enter N/A and proceed to Section 14.
Has lockout solution analysis been conducted and a placard created and posted?
Are robot warning indicator lights installed to forewarn employees what mode the robot is in?
Are protective barriers in place and interlocked to keep people from entering the robotic cell while the robot is in automatic mode?
If an employee is using a teach pendant inside the hard barrier, is there 18 inches from the extended robot arm with part and the protective barrier?
Is there a teach pendant to the robot equipped with a energy stop device?
Are there any sensor blind areas inside the robot cell?
Is the robot entrance gate equipped with electrical interlocks to stop the robot automatic motion when the gate is open?
Has a lockout been installed between the controller and robot so as not to have to reboot control every time the equipment is shut down?
Has the CLS & SOP been written to: use the robot, clean the robot area, and conduct maintenance tasks?
Have employees been trained on how to operate, teach, service and conduct maintenance tasks on the robot as indicated in the SOP &CLS?
Have employees been instructed to check to verify that the robot responds to all pendant control commands before entering the robot cell? |  | NA
14. Confined Space |  | Confined Space Program
Is there a Confined space as a part of this machinery/equipment? If NO, enter N/A and proceed to Section 15.
Labeled and numbered? |  | NA
Evaluated for permit/non-permit required? |  | NA
Is there a list of authorized employees with appropriate training that can access the identified confined spaces? |  | NA
Potential chemical & physical hazard (s) identified on the Equipment Risk Assessment Hazard Analysis form?
New Confined space is recorded on Plant’s Confined Space Log? |  | NA
15. Walking/Working Surfaces, Platforms, Ladders, Steps |  | Walking & Working Surfaces Regulations
Is all work at floor/ground level? Work or maintenance areas higher than 6 feet introduce a fall hazard and should be avoided. If fall hazards could not be avoided verify that a proper means of Fall Protection is installed and implemented.
Do treads have non-slip surfaces?
On stairs are hand rails provided?
On stairs are mid rails provided?
Are toe boards, 4” high (above 48” elevation)?
Is a safety gate at fixed ladder/platform entrance/exit and opens over the elevated walking platform (does not open out over the ladder)?
Are top platform railings 42” high with a mid rail?
Floor openings guarded with appropriate guard rails or covered with a load rating that can withstand the heaviest load expected with a safety factor? |  | NA
Walking and working surfaces are free from obstacles/obstructions and meet load requirements of the maximum load expected with a safety factor? |  | NA
Does the equipment contain all working fluids to avoid a slip hazard?
Has the floor or the working area been reviewed for slip resistant applications or cleaning schedule (i.e. slip resistant strips)? |  | NA
16. Work Place Organization plan implemented
Tools in marked spots? |  | NA
All required equipment in designated locations? |  | NA
Skid/hopper/rack locations designated - visually marked? |  | NA
17. Utilities / Facilities |  | Facilities
a. Maintenance |  | ANSI/ASME A13.1
Complete preventive maintenance (PM) information available? Document all required PM with recommended intervals. Machine hour meter may be required for tracking machine run times.
Are the operations in regard to regulation, repair, cleaning and conservation possible to access/execute with the machine stopped?
Is the equipment design defined to assure adequate and safe access at floor level to all areas of production, regulation and maintenance of the machine, out of the way hazardous areas?
Does the "Design" comprehend ease of maintenance and performing PM's? Design shall be done to minimize downtime by eliminating obstructions and hardwired components.
No special tools required? Special tools are expensive to purchase and distribute therefore the use of them shall be avoided.
Self Maintenance-Auto PM's-oilers, greasers? Auto oilers or grease manifolds with appropriately documented PM preferred.
Visual identification or color coding where applicable. Examples are yellow/black stripes when guards are removed. Green background for normal operating range - red for hazard.
Gauges (operating range), rotation on motors/pumps marked. Arrange gauges to point the same directions during Normal operations. Red directional arrows for all shaft or motor driven items.
Pipes, hoses shall be color coded by type and directional flow. Indicate by color - air, water, fluid piping and direction of flow arrows.
Lubrication points and lubrication type identified. A lubrication manifold shall be used when multiple lubricating points exist. All points of lubrication shall be labeled with type as well
Are all Housekeeping requirements identified/minimized? Eliminate or guard areas susceptible to collecting debris, dirt or dropped parts. Provide access to those areas that can't be avoided.
Preventative Maintenance requirements set-up in local PM system/schedule. |  | NA
System prints for the following 3 areas provided and current?
1. Pneumatic
2. Hydraulic
3. Mechanical including water, gas, steam, ventilation, lubrication, coolant/quench etc.
Preventative maintenance sheets have been provided?
Maintenance has been trained on proper use / operation per instructions? |  | NA
b. Compressed Air
Does the equipment have compressed air? If NO, enter N/A and proceed to Section 17c.
Hand held max 30 PSI and vented?
Is the compressed air set at < 15psi if combustible dusts are used?
Mechanical brakes on air cylinders operate correctly?
Properly labeled (in native language) and color coded --Blue with white text?
Does not create a safety hazard when de-energized? (i.e. dump valve operating properly)
c. Water / Water Lines
Is the equipment supported by water/water lines? If NO, enter N/A and proceed to Section 17d. | [5 empty] | Yes
Process water required? (See DHS Section 7.7) | [5 empty] | No
Properly labeled (in native language) and color coded--Green with white text? | [5 empty] | N/A
Back flow preventer (s) required? |  | NA
d. Gas Lines
Is the equipment supported by gas/gas lines? If NO, enter N/A and proceed to Section 17e.
Properly Labeled (in native language) and color coded--Yellow with black text-Natural gas?
Direction Flow identified?
Pressure identified?
Proper safety valves with exhaust?
Safety instructions in place?
Training plan written for implementation of new gas fueled equipment? |  | NA
e. Hydraulics
Does the equipment have hydraulics? If NO, enter N/A and proceed to Section 17f.
Properly labeled (in native language) and color coded gages--Brown with white text?
Does not create a safety hazard when de-energized (proper safety valves in place)?
f. Steam
Is steam required to support the operation of the equipment? If NO, enter N/A and proceed to Section 18.
Properly labeled (in native language) and color coded--Grey with white text?
Direction flow identified?
Pressure identified?
18. Control Rooms
Is there a need to install a Control Room for the operation? If NO, enter N/A and proceed to Section 19.
Is there a need to install anti-chamber decontamination room access control?
Do the control rooms have: |  | NA
Control System Temperature & Humidity? |  | NA
Air Purification System? |  | NA
Positive Pressure System? |  | NA
Two wide exits, permanently unblocked and arranged in different directions? |  | NA
Emergency lighting? |  | NA
Is there a need for a fixed extinguisher system installation? |  | NA
Are control rooms protected from external explosions and fires? |  | NA
Are communication systems in the control rooms sized to avoid interference? |  | NA
19. Training
Training described in Job Instruction and Statement of Work? |  | NA
Operator and Maintenance training videos available? |  | NA
Training on the equipment use and operation completed for operators, maintenance, engineering, and all other affected people? |  | NA
Training on the chemicals and raw materials completed? |  | NA
Training department notified and the training documented in the employees training records? |  | NA
20. Explosives
Are explosives going to be used with this machine/equipment? If NO, enter N/A and proceed to Section 21.
Have explosive holding containers been installed?
Are protective explosive guards/barriers in place?
Has a safe operating procedure been implemented on how to use/store explosives?
Have employees been trained on how to use/store explosives properly? |  | NA
Have explosive personal protective equipment been recommended?
Environmental
21. Air, Water, Waste |  | Evnironmental Air, Water, Waste
Are there any Environmental Issues-Air, Water, and/or Waste that needs to be managed? If NO, enter N/A and skip this section..
Does the process need a water and/or air permit? If yes, has it been submitted and approved? |  | NA
If an additional air or water permit is not required, does the process meet the existing air or water permit requirements--if applicable?
Will this process utilize a Wastewater Treatment Plant (WWTP)? If yes, can the WWTP treat and have the capacity to process the additional waste?
Does the process generate any hazardous or nonhazardous/industrial waste? If yes, has a waste profile been submitted and approved through a corporate approved waste vendor?
Does the process generate any waste that can be recycled? (preferred waste disposal option) If yes, has a recycling vendor been identified and set up to receive the recyclable waste?
Have proper waste receptacles and waste collection areas been identified & established? |  | NA
Check to ensure all environmental local, country, city, & state specific regulations and legal requirements are met.
Instructions on where to store after completing document:
These completed records are to be posted at the DfEH&S portal located via this link below, or access can be gained through a link on the ME SharePoint (called DfEH&S warehouse). Click on your product line or equipment type, then region, then plant, program and click on or enter piece of equipment folder and store this electronically. This document is to be posted twice: once after the review at the supplier and the final one after the review at the Delphi Manufacturing Plant. Any questions please contact the Divisional DfEH&S Engineer for help with posting or other questions.
DfEH&S Portal:
http://osg.delphiauto.net/DfEHS/UdfeLogin.asp

## flowchart
Flowchart

## FAQ's or Instructions
FAQ's or Instructions
This document has been assembled to validate the environmental, health and safety requirements for equipment purchased new or rebuilt for use by Delphi employees.
Several of the questions are aimed at making sure the Design-in specification DA-2006 has been followed and that the equipment was reviewed at MQ1 Machine Qualification at the Supplier, MQ2 at the plant and the final verification is for the Red Tag process at the plant for safety signoff.
This is going to be used as a global process and it contains links to the categories in case more information is needed.
The form will become the record when it is completed and the only new requirement is to load the form onto the DfE tracker database under the specific equipment. All users will be able to view and the ones with permission to make changes will be allowed to change and resave as another version on the site.
Thermal has adopted this form in their ME 3.9.4 procedure for Machine Qualification so the updated version will be added.
A "Yes" answer means that there is evidence reviewed to show the entire task has been completed
A "No" answer means that the task has not been started or all of the steps haven't been completed. Explanation required in the comment section.
A "NA" answer means there is a reason explained in the comments section as to why the task is NA. (for example NA due to consulting with DfEH&S Engineer).
If an entire section has no applicabiliy (lasers for example) click on the fast track button and the sheet will fill in the NA for the entire section and you can skip to the next section.
This validation cannot incorporate the other forms (like Ergo, equipment risk assessment or Noise assessment) due to the possibility of different participants and the assessments are more in depth so this sheet is a validation that the spec and regulations were within guidelines not just the forms completed.